## LED CALCU (hidden)
KUMORI
2 24 2020
| CABINET MODEL |  | BRAND |  | TYPE |  | LED DISPLAY SPECIFICATION | [5 empty] | ELECTRICAL MATERIALS | [5 empty] | DISPLAY RATIO
| CPS1.8 |  | ABSEN |  | FIX | [13 empty] | 2:3
| PIXEL PITCH |  |  | 1.86 |  |  | DESCRIPTION |  |  | TOTAL | UNIT |  | TOTAL AMPERE |  |  | 9.7 | AMPS |  | 0.66667 |  |  |  | VERSION | 202508
| MAINTENANCE ACCESS |  |  | FRONT |  |  | TOTAL CABINET |  |  | 36 | UNIT |  | AVR REQUIREMENT |  |  | 2.2118 | KVA
|  |  |  | 9 | [8 empty] | RECOMMENDED AVR |  |  | 5 | KVA |  | ACTUAL
| NO OF CABINET HEIGHT |  |  | 6 |  | UNIT | TOTAL HEIGHT IN METER |  |  | 2.88 | METER | [7 empty] | T.AMP | 7.6934
| NO OF CABINET WIDTH |  |  | 6 |  | UNIT | TOTAL WIDTH IN METER |  |  | 1.92 | METER |  | NO OF CABINET |  |  | 36 | UNIT |  | AMP/B | 7.6934
|  |  |  | 0 |  |  | TOTAL AREA IN METER |  |  | 5.5296 | METER2 |  | CURRENT PER BRANCH |  |  | 9.6167 | AMPS |  | T.AMP | 2.5725
| CABINET SIZE HEIGHT |  |  | 0.48 |  | METER | [6 empty] | NO OF BRANCHES |  |  | 1 | WIRES |  | AMP/B | 2.5725
| CABINET SIZE WITDH |  |  | 0.32 |  | METER | TOTAL HEIGHT IN FEET |  |  | 9.4488 | FEET
[7 empty] | TOTAL WIDTH IN FEET |  |  | 6.2992 | FEET |  | POWER AVERAGE CONSUMPTION | [5 empty] | WIRE SIZE
| CABINET WEIGHT |  |  | 1.85 |  | KGS | TOTAL AREA IN FEET |  |  | 18.1371 | FEET2 |  | RATE |  |  | 10.0918 | PHP/KW |  | BRANCH | 2.0 mm2
| POWER MAXIMUM |  |  | 320 |  | WATTS | [6 empty] | CONSUMPTION PER HOUR |  |  | 5.971 | PHP |  | MAIN | 2.0 mm2
| POWER AVERAGE |  |  | 107 |  | WATTS | TOTAL POWER AVERAGE |  |  | 591.6672 | WATTS
[7 empty] | TOTAL POWER MAXIMUM |  |  | 1769.472 | WATTS |  | OPERATING HOUR |  | DAILY | MONTHLY | YEARLY |  | AWG
| PIXEL HEIGHT |  |  | 258 |  | PIXEL | [6 empty] | 8 | HRS | 47.7679 | 1433.0369 | 17435.2822 |  | BRANCH | #14
| PIXEL WIDTH |  |  | 172 |  | PIXEL | TOTAL WEIGHT |  |  | 66.6 | KGS |  | 10 | HRS | 59.7099 | 1791.2961 | 21794.1027 |  | MAIN | #14
[13 empty] | 16 | HRS | 95.5358 | 2866.0738 | 34870.5644
| BRIGHTNESS |  |  | 500 |  | NITS | TOTAL HEIGHT PIXEL |  |  | 1548 | PIXELS | [7 empty] | CONDUIT
[7 empty] | TOTAL WIDTH PIXEL |  |  | 1032 | PIXELS |  | POWER MAXIMUM CONSUMPTION | [5 empty] | BRANCH | 15mmØ
| IP FRONT |  |  | IP40 |  |  | TOTAL DISPLAY PIXEL |  |  | 1597536 | PIXELS |  | RATE |  |  | 10.0918 | PHP/KW |  | MAIN | 15mmØ
| IP BACK |  |  | IP21 | [5 empty] | 2.4577 |  |  | CONSUMPTION PER HOUR |  |  | 17.8572 | PHP
[7 empty] | SENDING BOX | [11 empty] | SERVICE OUTLET
LEGEND: | editable |  |  |  | FEET | METER | DESCRIPTION |  |  | TOTAL | UNIT |  | OPERATING HOUR |  | DAILY | MONTHLY | YEARLY |  | QUANTITY | 1
| important |  |  | WIDTH | 10 | 3.048 | Sending box Model |  |  | Mctrl300 | 2 |  | 8 | HRS | 142.8573 | 4285.7178 | 52142.9 |  | T.AMP | 10
|  |  |  | HEIGHT | 8 | 2.4384 | Max # of Cabinet per Port |  |  | 14 | pcs |  | 10 | HRS | 178.5716 | 5357.1473 | 65178.625
NOTE: COMPUTATION WITH 25%PF | [6 empty] | Min # of Port will be used |  |  | 3 | pcs |  | 16 | HRS | 285.7145 | 8571.4356 | 104285.8 |  | MAIN W/ OUTLET
NOTE: COMMENT ON THE TABLE UNDER MODEL ARE POSSIBLE SIZE OF THE LED | [18 empty] | T.AMP | 19.6167
NOTE: POWER MAX AND AVE MAY CHANGE IN TIME, VERIFY WITH THE P.O. OR UPDATED CATALOGUE
0.26875
MODEL | BRAND | POWER MAX |  | POWER AVERAGE |  | PITCH | WEIGHT |  | TYPE | IP FRONT | IP BACK | BRIGHTNESS |  | MAINTENANCE ACCESS | [10 empty] | SIZES
S10 | ABSEN | 834 |  | 278 |  | 10 | 44.5 |  | FIX | IP65 | IP54 | 6000 |  | BACK |  |  |  | SIZE | AWG | AMPACITY | CONDUIT |  |  |  | 1.6
S5 | ABSEN | 900 |  | 300 |  | 5 | 48 |  | FIX | IP65 | IP54 | 6000 |  | BACK |  |  |  | 2.0 mm2 | #14 | 25 | 15mmØ |  |  |  | 1.536
S3 | ABSEN | 560 |  | 185 |  | 3.9 | 6 |  | FIX | IP40 | IP21 | 1000 |  | FRONT & BACK |  |  |  | 3.5 mm2 | #12 | 30 | 15mmØ |  |  |  | 1.5
A3 | ABSEN | 540 |  | 140 |  | 3.9 | 10 |  | RENTAL | IP40 | IP21 | 1200 |  | FRONT & BACK |  |  |  | 5.5 mm2 | #10 | 40 | 20mmØ |  |  |  | 1.44
AI03 | ABSEN | 540 |  | 180 |  | 3.9 | 16 |  | FIX | IP40 | IP21 | 1200 |  | FRONT & BACK |  |  |  | 8.0 mm2 | #8 | 55 | 20mmØ |  |  |  | 1.28
AI05 | ABSEN | 555 |  | 185 |  | 5.2 | 16 |  | FIX | IP40 | IP21 | 1800 |  | FRONT & BACK |  |  |  | 14 mm2 | #6 | 70 | 20mmØ |  |  |  | 1.2
AI06 | ABSEN | 555 |  | 185 |  | 6.25 | 16 |  | FIX | IP40 | IP21 | 1800 |  | FRONT & BACK |  |  |  | 22 mm2 | #4 | 90 | 25mmØ |  |  |  | 1.152
A7 | ABSEN | 760 |  | 260 |  | 7.8 | 11.2 |  | RENTAL | IP65 | IP54 | 6000 |  | FRONT & BACK |  |  |  | 30 mm2 | #2 | 115 | 25mmØ |  |  |  | 1.024
A97 | ABSEN | 555 |  | 185 |  | 10 | 63 |  | RENTAL | IP65 | IP54 | 5500 |  | FRONT & BACK |  |  |  | 38 mm2 | #1 | 130 | 32mmØ |  |  |  | 1
A1088 | ABSEN | 620 |  | 206 |  | 10.66 | 76 |  | FIX | IP65 | IP54 | 12000 |  | BACK |  |  |  | 50 mm2 | #1/0 | 150 | 32mmØ |  |  |  | 0.96
A1688 | ABSEN | 1150 |  | 380 |  | 16 | 82 |  | FIX | IP65 | IP54 | 12000 |  | BACK |  |  |  | 60 mm2 | #2/0 | 170 | 32mmØ |  |  |  | 0.864
XD4 | ABSEN | 606 |  | 202 |  | 4.44 | 18 |  | FIX | IP65 | IP54 | 5000 |  | BACK |  |  |  | 80 mm2 | #3/0 | 205 | 40mmØ |  |  |  | 0.8
X5 | ABSEN | 555 |  | 185 |  | 5.2 | 10 |  | RENTAL | IP65 | IP54 | 5000 |  | FRONT & BACK |  |  |  | 100 mm2 | #4/0 | 225 | 40mmØ |  |  |  | 0.768
X5C | ABSEN | 500 |  | 165 |  | 5.2 | 10 |  | RENTAL | IP65 | IP54 | 4500 |  | FRONT & BACK | [10 empty] | 0.75
XD6 | ABSEN | 630 |  | 210 |  | 6.66 | 21 |  | FIX | IP65 | IP54 | 6000 |  | FRONT & BACK |  |  |  | SENDING BOX | [6 empty] | 0.72
XD6C | ABSEN | 660 |  | 220 |  | 6.66 | 35 |  | FIX | IP65 | IP54 | 6000 |  | FRONT & BACK |  |  |  | Model | Max Pixel | port | Max Width | Max Height |  |  | 0.64
XD6V1 | ABSEN | 670 |  | 223 |  | 6.66 | 34 |  | FIX | IP65 | IP54 | 6000 | [12 empty] | 0.61
X10 | ABSEN | 330 |  | 110 |  | 10.66 | 62 |  | FIX | IP65 | IP54 | 8000 |  | FRONT & BACK |  |  |  | Mctrl300 | 1310720 | 2 | 3840 | 3840 | NOVA STAR
XD10 | ABSEN | 660 |  | 220 |  | 10 | 21 |  | FIX | IP65 | IP54 | 6000 |  | FRONT & BACK |  |  |  | Mctrl600 | 2300000 | 4 | 3840 | 3840 |  |  | 0.6
K3 | ABSEN | 480 |  | 195 |  | 3.9 | 14 |  | FIX | IP40 | IP21 | 1000 |  | FRONT & BACK |  |  |  | Mctrl660 | 2300000 | 4 | 3840 | 3840 |  |  | 0.576
K5 | ABSEN | 550 |  | 183 |  | 5.2 | 15 |  | FIX | IP40 | IP21 | 1000 |  | FRONT & BACK |  |  |  | Mctrl660PRO | 2300000 | 6 | 3840 | 3840 |  |  | 0.54
N2 | ABSEN | 720 |  | 240 |  | 2.4 | 5 |  | FIX | IP50 | IP51 | 1000 |  | FRONT & BACK |  |  |  | NovaPro HD | 2350000 | 4 | 3840 | 1920 |  |  | 0.24
N2.5 | ABSEN | 480 |  | 160 |  | 2.5 | 9 |  | FIX | IP50 | IP51 | 800 |  | FRONT & BACK |  |  |  | Mctrl 4k | 8294400 | 16 | 7680 | 6000 |  |  | 0.5
N3 | ABSEN | 450 |  | 150 |  | 3.2 | 8.8 |  | FIX | IP50 | IP51 | 1000 |  | FRONT & BACK |  |  |  | TB30 | 650000 | 1 | 4096 | 1920 |  |  | 0.48
N4 | ABSEN | 450 |  | 150 |  | 4 | 8.8 |  | FIX | IP50 | IP51 | 1000 |  | FRONT & BACK |  |  |  | TB50 | 1300000 | 2 | 4096 | 1920 |  |  | 0.192
N4D | ABSEN | 540 |  | 180 |  | 4 | 7.5 |  | FIX | IP50 | IP51 | 4000 |  | FRONT |  |  |  | TB60 | 2300000 | 4 | 4096 | 1920 |  |  | 0.32
N5 | ABSEN | 450 |  | 150 |  | 5.14 | 8.8 |  | FIX | IP50 | IP51 | 1000 |  | FRONT & BACK |  |  |  | VX6S | 3900000 | 6 | 4096 | 4096 |  |  | 0.3375
C7 | ABSEN | 792 |  | 265 |  | 7.5 | 11 |  | FIX | IP65 | IP54 | 6000 |  | BACK |  |  |  | S2 Sender | 1310720 | 2 | 3840 | 3840 | COLORLIGHT |  | 0.36
C9 | ABSEN | 700 |  | 230 |  | 9.375 | 11 |  | FIX | IP65 | IP54 | 6000 |  | FRONT & BACK |  |  |  | S4 Sender | 2300000 | 4 | 2560 | 4096 |  |  | 0.16
C12 | ABSEN | 700 |  | 230 |  | 12.5 | 11 |  | FIX | IP65 | IP54 | 6000 |  | FRONT & BACK |  |  |  | S6 Sender | 2300000 | 4 | 4096 | 4096 |  |  | 0.25
C15 | ABSEN | 450 |  | 150 |  | 15.625 | 6.8 |  | FIX | IP65 | IP65 | 7000 |  | FRONT & BACK |  |  |  | S6F Sender | 2300000 | 4 | 4096 | 2560
C31 | ABSEN | 330 |  | 110 |  | 31.25 | 8.3 |  | FIX | IP65 | IP65 | 6000 |  | FRONT & BACK |  |  |  | iQ7 HD Sender | 2621440 | 4 | 2560 | 1536 |  |  | 0
C31+ | ABSEN | 250 |  | 84 |  | 31.25 | 9.2 |  | FIX | IP65 | IP65 | 8000
C50 | ABSEN | 410 |  | 140 |  | 50 | 30 |  | FIX | IP65 | IP65 |  |  | BACK |  |  |  | C3 | 655360 | 1 | 4096 | 1536 |  |  | 1
D2 | ABSEN | 540 |  | 180 |  | 2.9 | 7.65 |  | RENTAL | IP40 | IP21 | 1000 |  | FRONT & BACK |  |  |  | C4 | 655360 | 1 | 4096 | 1536 |  |  | 2
D3 | ABSEN | 510 |  | 170 |  | 3.9 | 7.4 |  | RENTAL | IP40 | IP21 | 1000 |  | FRONT & BACK |  |  |  | C5 | 2300000 | 2 | 4096 | 1536 |  |  | 3
D4 | ABSEN | 540 |  | 180 |  | 4.8 | 7.4 |  | RENTAL | IP40 | IP21 | 1000 |  | FRONT & BACK |  |  |  | C6 | 2300000 | 2 | 4096 | 1536 |  |  | 4
A1099 | ABSEN | 310 |  | 100 |  | 10.66 | 40 |  | FIX | IP65 | IP54 | 8000 |  | FRONT & BACK |  |  |  | C7 | 2300000 | 6 | 4096 | 2560 |  |  | 5
A1699 | ABSEN | 410 |  | 140 |  | 16 | 40 |  | FIX | IP65 | IP54 | 10000 |  | BACK | [10 empty] | 6
H3 | ABSEN | 450 |  | 150 |  | 3.9 | 12.5 |  | FIX | IP40 | IP20 | 800 |  | BACK | [10 empty] | 7
M2.9 | ABSEN | 440 |  | 150 |  | 2.97 | 7.6 |  | RENTAL | IP40 | IP21 | 1000 |  | FRONT & BACK | [10 empty] | 8
A2715 | ABSEN | 520 |  | 173 |  | 1.58 | 8.5 |  | FIX | IP40 | IP21 | 700 |  | FRONT | [10 empty] | 9
A2719 | ABSEN | 610 |  | 203 |  | 1.9 | 8.5 |  | FIX | IP40 | IP21 | 800 |  | FRONT | [10 empty] | 10
A2725 | ABSEN | 500 |  | 167 |  | 2.54 | 8 |  | FIX | IP40 | IP21 | 1000 |  | FRONT | [10 empty] | 11
A2727 | ABSEN | 660 |  | 220 |  | 2.7 | 8 |  | FIX | IP40 | IP21 |  |  | FRONT | [10 empty] | 12
X2V | ABSEN | 510 |  | 170 |  | 2.6 | 8.5 |  | RENTAL | IP40 | IP21 | 1200 |  | FRONT & BACK | [10 empty] | 13
X3V | ABSEN | 615 |  | 110 |  | 3.9 | 9 |  | RENTAL | IP65 | IP54 | 4500 |  | FRONT & BACK | [10 empty] | 14
X5V | ABSEN | 555 |  | 100 |  | 5.2 | 9 |  | RENTAL | IP65 | IP54 | 5000 |  | FRONT & BACK | [10 empty] | 15
A2 PRO | ABSEN | 615 |  | 205 |  | 2.97 | 8.5 |  | RENTAL | IP40 | IP21 | 1000 |  | FRONT & BACK | [10 empty] | 16
A3 PRO+3 | ABSEN | 540 |  | 180 |  | 3.47 | 8.5 |  | RENTAL | IP40 | IP21 | 1200 |  | FRONT & BACK |  |  |  | MAGNIMAGE PROCESSOR | [6 empty] | 17
D2V | ABSEN | 450 |  | 150 |  | 2.97 | 8.8 |  | RENTAL | IP40 | IP21 | 1000 |  | FRONT & BACK |  |  |  | Model | Max Pixel | Max Width | Max Height |  |  |  | 18
D2V PLUS | ABSEN | 510 |  | 170 |  | 2.97 | 8.8 |  | RENTAL | IP40 | IP21 | 1000 |  | FRONT & BACK |  |  |  | LED-550D | 2.3M | 3840 | 1920 |  |  |  | 19
D3V | ABSEN | 450 |  | 150 |  | 3.9 | 8.8 |  | RENTAL | IP40 | IP21 | 1000 |  | FRONT & BACK |  |  |  | LED-750H | 4.6M | 3840 | 2160 |  |  |  | 20
D3V PLUS | ABSEN | 510 |  | 170 |  | 3.9 | 8.8 |  | RENTAL | IP40 | IP21 | 1000 |  | FRONT & BACK |  |  |  | LED-780H | 8.3M | 7680 | 4320 |  |  |  | 21
D3V OUTDOOR | ABSEN | 540 |  | 180 |  | 3.9 | 9.3 |  | RENTAL | IP65 | IP54 | 4000 |  | FRONT & BACK |  |  |  | CL9004 | 2M/DVI OUT PORT(12BOARD) | IN(4,6,8) | OUT(8,6,4) |  |  |  | 22
D4V | ABSEN | 750 |  | 250 |  | 4.8 | 9.5 |  | RENTAL | IP65 | IP54 | 4000 |  | FRONT & BACK |  |  |  | CL9008 | 2M/DVI OUT PORT(20BOARD) | IN(9) | OUT(11) |  |  |  | 23
CR 1.2 | ABSEN | 430 |  | 143 |  | 1.25 | 6 |  | FIX | IP40 | IP21 | 600 |  | BACK | [10 empty] | 24
CR 1.4 | ABSEN | 430 |  | 143 |  | 1.46 | 6 |  | FIX | IP40 | IP21 | 600 |  | BACK | [10 empty] | 25
CR 1.5 | ABSEN | 520 |  | 173 |  | 1.58 | 6 |  | FIX | IP40 | IP21 | 700 |  | BACK | [5 empty] | 3-P NEEDED |  |  |  |  | 26
CR 1.9 | ABSEN | 610 |  | 203 |  | 1.906 | 6 |  | FIX | IP40 | IP21 | 800 |  | BACK | [10 empty] | 27
HDV 1.2 | ABSEN | 650 |  | 217 |  | 1.25 | 6.7 |  | FIX | IP40 | IP20 | 600 |  | FRONT | [10 empty] | 28
HDV 1.3 | ABSEN | 650 |  | 217 |  | 1.38 | 6.7 |  | FIX | IP40 | IP20 | 600 |  | FRONT |  |  |  | Aluminum Square Tube Sub-Frame (1 side) | [6 empty] | 29
HDV 1.6 | ABSEN | 750 |  | 250 |  | 1.667 | 6.7 |  | FIX | IP40 | IP20 | 800 |  | FRONT |  |  |  | qt | m | ft | lb | kg | total(kg) |  | 30
HDV 1.9 | ABSEN | 730 |  | 245 |  | 1.923 | 6.7 |  | FIX | IP40 | IP20 | 800 |  | FRONT |  |  |  | 12 | 5.0508 | 16.5709 | 34.136 | 15.4838 | 185.8057 |  | 31
TS3 | ABSEN | 800 |  | 240 |  | 3.9 | 7.5 |  | FIX | IP20 | IP20 | 5500 |  | BACK |  |  |  | 7 | 5.5508 | 18.2113 | 37.5153 | 17.0166 | 119.1163 |  | 32
TS8 | ABSEN | 800 |  | 240 |  | 7.8 | 7.5 |  | FIX | IP20 | IP20 | 5500 |  | BACK | [8 empty] | 304.922 |  | 33
TS10 | ABSEN | 800 |  | 240 |  | 10.4 | 7.5 |  | FIX | IP20 | IP20 | 5500 |  | BACK | [10 empty] | 34
TS16 | ABSEN | 800 |  | 240 |  | 16.13 | 7.5 |  | FIX | IP20 | IP20 | 3000 |  | BACK |  |  |  |  | FEET | METER |  |  |  |  | 35
PL2.5 LITE | ABSEN | 580 |  | 190 |  | 2.5 | 7.6 |  | RENTAL | IP40 | IP20 | 1000 |  | FRONT & BACK |  |  |  | WIDTH | 12 | 3.6576 |  |  |  |  | 36
PL2.9 LITE | ABSEN | 510 |  | 170 |  | 2.97 | 9 |  | RENTAL | IP40 | IP20 | 1000 |  | FRONT & BACK |  |  |  | HEIGHT | 9 | 2.7432 |  |  |  |  | 37
PL3.9 LITE | ABSEN | 540 |  | 180 |  | 3.9 | 7.6 |  | RENTAL | IP40 | IP20 | 1000 |  | FRONT & BACK | [10 empty] | 38
PL3.9W LITE | ABSEN | 540 |  | 180 |  | 3.9 | 9.5 |  | RENTAL | IP65 | IP54 | 4000 |  | FRONT & BACK | [10 empty] | 39
PL4.8W LITE | ABSEN | 540 |  | 180 |  | 4.8 | 9.5 |  | RENTAL | IP65 | IP54 | 4000 |  | FRONT & BACK | [10 empty] | 40
PL4.8W XL LITE | ABSEN | 600 |  | 200 |  | 4.8 | 12.5 |  | RENTAL | IP65 | IP54 | 4000 |  | FRONT & BACK
PL1.9 PRO V10 | ABSEN | 720 |  | 240 |  | 1.953 | 9 |  | RENTAL | IP40 | IP21 | 1200 |  | FRONT & BACK
PL2.5 LITE V10 | ABSEN | 580 |  | 190 |  | 2.5 | 7.6 |  | RENTAL | IP40 | IP21 | 1000 |  | FRONT & BACK
PL2.9 LITE V10 | ABSEN | 540 |  | 180 |  | 2.9 | 7.6 |  | RENTAL | IP40 | IP21 | 1000 |  | FRONT & BACK
PL3.9 LITE V10 | ABSEN | 540 |  | 180 |  | 3.9 | 8 |  | RENTAL | IP40 | IP21 | 1000 |  | FRONT & BACK
PL3.9 XL LITE V10 | ABSEN | 540 |  | 180 |  | 3.9 | 11.7 |  | RENTAL | IP40 | IP21 | 1000 |  | FRONT & BACK
PL3.9W LITE V10 | ABSEN | 570 |  | 190 |  | 3.9 | 7.8 |  | RENTAL | IP65 | IP54 | 4500 |  | FRONT & BACK | [10 empty] | 39
PL3.9W XL LITE V10 | ABSEN | 570 |  | 190 |  | 3.9 | 12.6 |  | RENTAL | IP65 | IP54 | 4500 |  | FRONT & BACK
PL4.8W LITE V10 | ABSEN | 570 |  | 190 |  | 4.8 | 7.8 |  | RENTAL | IP65 | IP54 | 4500 |  | FRONT & BACK
PL4.8W XL LITE V10 | ABSEN | 570 |  | 190 |  | 4.8 | 12.6 |  | RENTAL | IP65 | IP54 | 4500 |  | FRONT & BACK
PL6.9XL | ABSEN | 600 |  | 200 |  | 6.94 | 12.5 |  | RENTAL | IP65 | IP54 | 5000 |  | FRONT & BACK | [10 empty] | 41
PL2.5 XR V2 | ABSEN | 740 |  | 274 |  | 2.5 | 7.5 |  | RENTAL | IP40 | IP21 | 1500 |  | FRONT & BACK
PL2.5 PRO V2 | ABSEN | 720 |  | 240 |  | 2.5 | 7.5 |  | RENTAL | IP40 | IP21 | 1500 |  | FRONT & BACK
PL3.9 PRO V2 | ABSEN | 720 |  | 235 |  | 3.9 | 7.8 |  | RENTAL | IP65 | IP54 | 4000 |  | FRONT & BACK
PL4.8 PRO V2 | ABSEN | 720 |  | 240 |  | 4.8 | 7.8 |  | RENTAL | IP65 | IP54 | 4000 |  | FRONT & BACK
PL1.9 PLUS V2 | ABSEN | 700 |  | 235 |  | 1.95 | 7.5 |  | RENTAL | IP40 | IP21 | 1000 |  | FRONT & BACK
PL2.5 PLUS V2 | ABSEN | 600 |  | 200 |  | 2.5 | 7.5 |  | RENTAL | IP40 | IP21 | 1000 |  | FRONT & BACK
PL2.9 PLUS V2 | ABSEN | 560 |  | 187 |  | 2.97 | 7.5 |  | RENTAL | IP40 | IP21 | 1000 |  | FRONT & BACK
PL3.9 PLUS V2 | ABSEN | 560 |  | 187 |  | 3.9 | 7.5 |  | RENTAL | IP40 | IP21 | 1000 |  | FRONT & BACK
PL2.9W PLUS V2 | ABSEN | 720 |  | 240 |  | 2.97 | 7.5 |  | RENTAL | IP65 | IP54 | 4000 |  | FRONT & BACK
PL3.9W PLUS V2 | ABSEN | 600 |  | 200 |  | 3.9 | 7.8 |  | RENTAL | IP65 | IP54 | 4500 |  | FRONT & BACK
PL4.8W PLUS V2 | ABSEN | 600 |  | 200 |  | 4.8 | 7.8 |  | RENTAL | IP65 | IP54 | 4500 |  | FRONT & BACK
JD3.9-TC | ABSEN | 800 |  | 267 |  | 3.9 | 5.5 |  | MESH | IP30 | IP30 | 5000 |  | FRONT & BACK
NT1.9 | ABSEN | 645 |  | 215 |  | 1.95 | 7.1 |  | RENTAL | IP40 | IP21 | 1000 |  | FRONT & BACK
NT2.6 | ABSEN | 690 |  | 230 |  | 2.6 | 7.5 |  | RENTAL | IP21 | IP20 | 1000 |  | FRONT & BACK
NT2.9 | ABSEN | 498 |  | 166 |  | 2.97 | 7.5 |  | RENTAL | IP21 | IP20 | 1000 |  | FRONT & BACK
NT3.9W | ABSEN | 588 |  | 196 |  | 3.9 | 8.5 |  | RENTAL | IP65 | IP54 | 4000 |  | FRONT & BACK
FL1.9 V2 | ABSEN | 645 |  | 215 |  | 1.95 | 7 |  | RENTAL | IP40 | IP21 | 1000 |  | FRONTOR BACK
N1.8+ | ABSEN | 540 |  | 180 |  | 1.8 | 10 |  | FIX | IP40 | IP21 | 800 |  | FRONT & BACK
N2+ | ABSEN | 540 |  | 180 |  | 2.4 | 10 |  | FIX | IP40 | IP21 | 800 |  | FRONT & BACK | [10 empty] | 43
N3+ | ABSEN | 420 |  | 140 |  | 3.2 | 10 |  | FIX | IP40 | IP21 | 800 |  | FRONT & BACK | [10 empty] | 44
N4+ | ABSEN | 434 |  | 145 |  | 4 | 10 |  | FIX | IP40 | IP21 | 800 |  | FRONT & BACK | [10 empty] | 45
N4D+ | ABSEN | 300 |  | 100 |  | 4 | 10 |  | FIX | IP40 | IP21 | 2500 |  | FRONT & BACK | [10 empty] | 46
N5+ | ABSEN | 395 |  | 130 |  | 5.14 | 10 |  | FIX | IP40 | IP21 | 800 |  | FRONT & BACK | [10 empty] | 47
N5D+ | ABSEN | 480 |  | 160 |  | 5.14 | 10 |  | FIX | IP40 | IP21 | 2500 |  | FRONT | [10 empty] | 48
MY1.8 | ABSEN | 25 |  |  |  | 1.875 | 0.12 |  | FIX |  |  | 700
TSC1.8M | ABSEN | 870 |  | 290 |  | 1.8 |  |  | FIX | IP20 |  | 800 |  | FRONT
XD4+ | ABSEN | 590 |  | 197 |  | 4.44 | 20 |  | FIX | IP65 | IP54 | 5000 |  | FRONT & BACK | [10 empty] | 49
XD6+ | ABSEN | 800 |  | 267 |  | 6.66 | 20 |  | FIX | IP65 | IP54 | 7500 |  | FRONT & BACK | [10 empty] | 50
XD8+ | ABSEN | 800 |  | 267 |  | 8 | 20 |  | FIX | IP65 | IP54 | 7500 |  | FRONT & BACK | [10 empty] | 51
XD10+ | ABSEN | 800 |  | 267 |  | 10 | 20 |  | FIX | IP65 | IP54 | 7500 |  | FRONT & BACK | [10 empty] | 52
K1.9+ | ABSEN | 480 |  | 160 |  | 1.95 | 11 |  | FIX | IP40 | IP21 | 700~800 |  | FRONT/REAR | [10 empty] | 53
K2.5+ | ABSEN | 450 |  | 150 |  | 2.5 | 11 |  | FIX | IP40 | IP21 | 700~800 |  | FRONT/REAR | [10 empty] | 54
K2.9+ | ABSEN | 300 |  | 100 |  | 2.97 | 11 |  | FIX | IP40 | IP21 | 700 |  | FRONT/REAR | [10 empty] | 55
K2.9D+ | ABSEN | 420 |  | 140 |  | 2.97 | 11 |  | FIX | IP40 | IP21 | 3000 |  | FRONT/REAR | [10 empty] | 56
K3.9+ | ABSEN | 270 |  | 90 |  | 3.9 | 11 |  | FIX | IP40 | IP21 | 700 |  | FRONT/REAR | [10 empty] | 57
K3.9D+ | ABSEN | 390 |  | 130 |  | 3.9 | 11 |  | FIX | IP40 | IP21 | 3000 |  | FRONT/REAR | [10 empty] | 58
K1.5 V3 | ABSEN | 360 |  | 130 |  | 1.56 | 7.9 |  | FIX | IP40 | IP21 | 700 |  | FRONT/REAR
K1.8 V3 | ABSEN | 390 |  | 130 |  | 1.894 | 7.9 |  | FIX | IP40 | IP21 | 700 |  | FRONT/REAR
K2.5 V3 | ABSEN | 360 |  | 120 |  | 2.5 | 7.9 |  | FIX | IP40 | IP21 | 700/3000 |  | FRONT/REAR
K3.9 V3 | ABSEN | 300 |  | 100 |  | 3.9 | 7.9 |  | FIX | IP40 | IP21 | 700/3000 |  | FRONT/REAR
K3.9 V3 (HB) | ABSEN | 330 |  | 110 |  | 3.9 | 6.2 |  | FIX | IP40 | IP21 | 3000 |  | FRONT/REAR
DW3 | ABSEN | 540 |  | 180 |  | 3.9 | 6.8 |  | RENTAL | IP40 | IP21 | 1200 |  | FRONT/REAR | [10 empty] | 60
A2712+ | ABSEN | 630 |  | 210 |  | 1.27 | 6 |  | FIX | IP40 | IP21 | 600 |  | FRONT | [10 empty] | 61
A2715+ | ABSEN | 610 |  | 203 |  | 1.58 | 6 |  | FIX | IP40 | IP21 | 600 |  | FRONT | [10 empty] | 62
A2719+ | ABSEN | 450 |  | 150 |  | 1.9 | 6 |  | FIX | IP40 | IP21 | 800 |  | FRONT | [10 empty] | 63
A2725+ | ABSEN | 610 |  | 203 |  | 2.54 | 6 |  | FIX | IP40 | IP21 | 1000 |  | FRONT | [10 empty] | 64
KL2 | ABSEN | 480 |  | 160 |  | 2 | 7.8 |  | FIX | IP40 | IP21 | 700 |  | FRONT/REAR | [10 empty] | 65
KL2.5 | ABSEN | 516 |  | 172 |  | 2.5 | 7.8 |  | FIX | IP40 | IP21 | 700 |  | FRONT/REAR | [10 empty] | 66
KL3 | ABSEN | 540 |  | 180 |  | 3 | 7.8 |  | FIX | IP40 | IP21 | 700 |  | FRONT/REAR | [10 empty] | 67
KLCOB1.2 V2 | ABSEN | 350 |  | 117 |  | 1.25 | 4.3 |  | FIX | IP40 | IP21 | 600 |  | FRONT
KLCOB0.7 | ABSEN | 600 |  | 337.5 |  | 0.78 | 4.5 |  | FIX | IP40 | IP21 | 800 |  | FRONT
KL1.2 II | ABSEN | 615 |  | 205 |  | 1.25 | 6 |  | FIX | IP40 | IP21 | 800 |  | FRONT
KL1.5 II | ABSEN | 560 |  | 187 |  | 1.53 | 6 |  | FIX | IP40 | IP21 | 800 |  | FRONT
KL1.8 II | ABSEN | 520 |  | 173 |  | 1.86 | 6 |  | FIX | IP40 | IP21 | 800 |  | FRONT
KL2.5 II | ABSEN | 410 |  | 137 |  | 2.5 | 6 |  | FIX | IP40 | IP21 | 600 |  | FRONT
NX1.5 | ABSEN | 480 |  | 160 |  | 1.5 | 10.5 |  | FIX | IP40 | IP21 | 800
NX1.8 | ABSEN | 420 |  | 140 |  | 1.87 | 10.5 |  | FIX | IP40 | IP21 | 800
NX1.8 (HB) | ABSEN | 606 |  | 202 |  | 1.87 | 10.5 |  | FIX | IP40 | IP21 | 1500
NX2.5 | ABSEN | 450 |  | 150 |  | 2.5 | 10.4 |  | FIX | IP40 | IP21 | 800
NX2.5 (HB) | ABSEN | 534 |  | 178 |  | 2.5 | 10.4 |  | FIX | IP40 | IP21 | 1500
NX3.7 | ABSEN | 480 |  | 160 |  | 3.75 | 10.3 |  | FIX | IP40 | IP21 | 800
NX3.7 (HB) | ABSEN | 609 |  | 203 |  | 3.75 | 10.3 |  | FIX | IP40 | IP21 | 1500
TSC2.5M | ABSEN | 852 |  | 284 |  | 2.5 | 0.2 |  | FIX |  | IP20 | 800
CP1.2-W | ABSEN | 390 |  | 130 |  | 1.25 | 7.7 |  | FIX | IP40 | IP21 | 500 |  | FRONT
CP1.5-W | ABSEN | 390 |  | 130 |  | 1.53 | 7.7 |  | FIX | IP40 | IP21 | 500 |  | FRONT
CP1.8 | ABSEN | 320 |  | 107 |  | 1.86 | 2.3 |  | FIX | IP40 | IP21 | 500 |  | FRONT
CP2 | ABSEN | 325 |  | 108 |  | 2 | 2.4 |  | FIX | IP40 | IP21 | 500 |  | FRONT
CP2.5 | ABSEN | 330 |  | 110 |  | 2.5 | 2.1 |  | FIX | IP40 | IP21 | 500 |  | FRONT
CPS1.8 | ABSEN | 320 |  | 107 |  | 1.86 | 1.85 |  | FIX | IP40 | IP21 | 500 |  | FRONT
CPS2 | ABSEN | 325 |  | 108 |  | 2 | 1.8 |  | FIX | IP40 | IP21 | 500 |  | FRONT
CPS2.5 | ABSEN | 330 |  | 110 |  | 2.5 | 1.75 |  | FIX | IP40 | IP21 | 500 |  | FRONT
CPS3 | ABSEN | 270 |  | 90 |  | 3 | 1.75 |  | FIX | IP40 | IP21 | 500 |  | FRONT
CPN2 | ABSEN | 330 |  | 110 |  | 2 | 6.7 |  | FIX | IP40 | IP21 | 600 |  | FRONT
CPN2.5 | ABSEN | 345 |  | 115 |  | 2.5 | 6.7 |  | FIX | IP40 | IP21 | 600 |  | FRONT
CPN3 | ABSEN | 270 |  | 90 |  | 3 | 6.7 |  | FIX | IP40 | IP21 | 600 |  | FRONT
CPL1.2 | ABSEN | 539 |  | 180 |  | 1.25 | 6 |  | FIX | IP40 | IP21 | 700 |  | FRONT
CPL1.5 | ABSEN | 546 |  | 182 |  | 1.53 | 6 |  | FIX | IP40 | IP21 | 700 |  | FRONT
CPL1.8 | ABSEN | 473 |  | 158 |  | 1.86 | 6 |  | FIX | IP40 | IP21 | 700 |  | FRONT
CPL2.5 | ABSEN | 389 |  | 130 |  | 2.5 | 6 |  | FIX | IP40 | IP21 | 600 |  | FRONT
CPK1.2 | ABSEN | 385 |  | 130 |  | 1.25 | 4.5 |  | FIX | IP40 | IP21 | 600 |  | FRONT
CPK1.5 | ABSEN | 345 |  | 115 |  | 1.56 | 4.5 |  | FIX | IP40 | IP21 | 600 |  | FRONT
CL0.9 V2 | ABSEN | 383 |  | 128 |  | 0.95 | 6.1 |  | FIX | IP40 | IP21 | 1200
CL1.2 V2 | ABSEN | 483 |  | 161 |  | 1.27 | 5.8 |  | FIX | IP40 | IP21 | 1200
XL1.5 | ABSEN | 290 |  | 97 |  | 1.53 | 7.5 |  | FIX | IP40 | IP21 | 600
XL1.8 | ABSEN | 310 |  | 104 |  | 1.86 | 7.5 |  | FIX | IP40 | IP21 | 600
C15-31 | ABSEN | 300 |  | 100 |  | 15.625 | 7.8 |  | FIX | IP65 | IP65 | 8000 |  | FRONT&REAR | [10 empty] | 68
C15-31+ | ABSEN | 230 |  | 77 |  | 15.625 | 9.6 |  | FIX | IP65 | IP65 | 8000 |  | FRONT&REAR
AW2.5 | ABSEN | 660 |  | 220 |  | 2.5 | 10.3 |  | FIX | IP65 | IP65 | 4500 |  | FRONT
AW2.8 | ABSEN | 730 |  | 243 |  | 2.84 | 6.5 |  | FIX | IP65 | IP54 | 5000 |  | FRONT/REAR | [10 empty] | 69
AW3.9 | ABSEN | 630 |  | 210 |  | 3.9 | 6.5 |  | FIX | IP65 | IP54 | 5000 |  | FRONT/REAR | [10 empty] | 70
GS6 | ABSEN | 800 |  | 265 |  | 6.66 | 46 |  | FIX | IP65 | IP54 | 5000
GS10 | ABSEN | 750 |  | 250 |  | 10 | 47 |  | FIX | IP65 | IP54 | 5500
LR3.9-7.8 | ABSEN | 335 |  | 112 |  | 3.9 | 6 |  | FIX | IP65 | IP54 | 2500 | [12 empty] | 71
A0421 | ABSEN | 570 |  | 190 |  | 4.44 | 31 |  | FIX | IP65 | IP54 | 7500 |  | FRONT/REAR
A0621 | ABSEN | 680 |  | 227 |  | 6.66 | 31 |  | FIX | IP65 | IP54 | 7500 |  | FRONT/REAR
A0821 | ABSEN | 720 |  | 240 |  | 8 | 32 |  | FIX | IP65 | IP54 | 10000 |  | FRONT/REAR
A1021 | ABSEN | 700 |  | 233 |  | 10 | 32 |  | FIX | IP65 | IP54 | 7500 |  | FRONT/REAR
A1021D | ABSEN | 330 |  | 110 |  | 10.66 | 37 |  | FIX | IP65 | IP54 | 10000 |  | FRONT/REAR
A1621D | ABSEN | 290 |  | 93 |  | 16 | 35 |  | FIX | IP65 | IP54 | 10000 |  | FRONT/REAR
AS4 V2 | ABSEN | 630 |  | 210 |  | 4.44 | 31 |  | FIX | IP65 | IP54 | 6000 |  | FRONT/REAR
AS6 V2 | ABSEN | 700 |  | 210 |  | 6.66 | 31 |  | FIX | IP65 | IP54 | 7500 |  | FRONT/REAR
AS8 V2 | ABSEN | 700 |  | 210 |  | 8 | 32 |  | FIX | IP65 | IP54 | 7500 |  | FRONT/REAR
AS10 V2 | ABSEN | 700 |  | 210 |  | 10 | 32 |  | FIX | IP65 | IP54 | 7500 |  | FRONT/REAR
A0425 | ABSEN | 540 |  | 135 |  | 4.44 | 35 |  | FIX | IP66 | IP65 | 7500 |  | REAR
A0625 | ABSEN | 450 |  | 112 |  | 6.66 | 35 |  | FIX | IP66 | IP65 | 7500 |  | REAR
A0825 | ABSEN | 440 |  | 110 |  | 8 | 35 |  | FIX | IP66 | IP65 | 7500 |  | REAR
A1025 | ABSEN | 440 |  | 110 |  | 10 | 35 |  | FIX | IP66 | IP65 | 7500 |  | REAR
72
VS2 | TAYLOR LED |  |  |  |  | 2.97 | 7.4 |  | RENTAL |  |  | 1200 |  | FRONT & BACK
VS3 | TAYLOR LED | 480 |  | 160 |  | 3.9 | 7.4 |  | RENTAL |  |  | 1200 |  | FRONT & BACK | [10 empty] | 73
WB1 | TAYLOR LED |  |  |  |  | 1.99 | 6.1 |  | FIX |  |  | 800 |  | FRONT | [10 empty] | 74
WB2 | TAYLOR LED |  |  |  |  | 2.4 | 6.1 |  | FIX | IP40 | IP21 | 800 |  | FRONT/REAR | [10 empty] | 75
WB3 | TAYLOR LED | 450 |  | 150 |  | 3.2 | 7 |  | FIX | IP40 | IP21 | 800 |  | FRONT/REAR | [10 empty] | 76
WB4 | TAYLOR LED |  |  |  |  | 4 | 6.1 |  | FIX | IP40 | IP21 | 800 |  | FRONT/REAR | [10 empty] | 77
YT6 | TAYLOR LED | 900 |  | 300 |  | 55 | 6 |  | FIX | IP65 | IP54 | 5500 |  | BACK | [10 empty] | 78
79
GK2.9TC | GTEK | 975 |  | 200 |  | 2.9 | 28 |  |  | IP65 |  | 4500 |  | FULLY FRONT
GK3.9TC | GTEK | 680 |  | 200 |  | 3.906 | 28 |  |  | IP65 |  | 5500 |  | FULLY FRONT
GK5.9TC | GTEK | 680 |  | 200 |  | 5.95 | 28 |  |  | IP65 |  | 6000 |  | FULLY FRONT
P10DC | GTEK | 700 |  | 245 |  | 10 | 52 |  | CABINET |  |  |  |  | BACK | [10 empty] | 80
P16DC | GTEK | 700 |  | 245 |  | 16 | 50 |  | CABINET |  |  |  |  | BACK | [10 empty] | 81
H08TC | GTEK | 300 |  | 90 |  | 8 | 35 |  | CURTAIN |  |  |  |  | BACK | [10 empty] | 82
H10PC | GTEK | 500 |  | 150 |  | 10 | 19.5 |  | CURTAIN | IP66 |  | 6000
H10TC | GTEK | 780 |  | 240 |  | 10 | 19.5 |  | CURTAIN | IP66 |  | 5000 |  | BACK | [10 empty] | 83
H16TC | GTEK | 700 |  | 210 |  | 16 | 18.5 |  | CURTAIN | IP66 |  | 5000
H16DC | GTEK | 300 |  | 90 |  | 16 | 22 |  | CURTAIN | IP66 |  | 7000
H25DC | GTEK | 360 |  | 108 |  | 25 | 22 |  | CURTAIN | IP66 |  | 6500 |  | FRONT/REAR | [10 empty] | 84
HE16-32TC | GTEK | 600 |  | 180 |  | 16 | 13 |  | CURTAIN | IP68 | IP65 | 6000
HE16-32DC | GTEK | 480 |  | 150 |  | 16 | 13 |  | CURTAIN | IP68 | IP65 | 10000
H3.9-7.8TC | GTEK | 800 |  | 260 |  | 3.9 | 15 |  | MESH | IP65 |  | 4500 |  | BACK
H5.2-10.4TC | GTEK | 800 |  | 260 |  | 5.2 | 15 |  | MESH | IP65 |  | 4500 |  | BACK
H10.4TC | GTEK | 800 |  | 260 |  | 10.4 | 15 |  | MESH | IP65 |  | 4500 |  | BACK
H15.6TC | GTEK | 800 |  | 260 |  | 15.6 | 15 |  | MESH | IP65 |  | 5500 |  | BACK
H2.6-5.2TC | GTEK | 800 |  | 260 |  | 2.6 | 15 |  | MESH | IP30 |  | 4500 |  | FRONT
Z10TC | GTEK | 600 |  | 210 |  | 10.4 | 44 |  | FLOOR |  |  |  |  | BACK | [10 empty] | 85
H25DC | GTEK | 500 |  | 150 |  | 25 | 22 |  | CURTAIN |  |  |  |  | BACK | [10 empty] | 86
Z20TC | GTEK | 730 |  | 260 |  | 20 | 44 |  | FLOOR |  |  |  |  | BACK | [10 empty] | 87
H16-32TC | GTEK | 600 |  | 180 |  | 16 | 13 |  | CURTAIN | IP66 | IP66 | 6000 |  | FRONT/REAR | [10 empty] | 88
H25DC | GTEK | 400 |  | 120 |  | 25 | 22 |  | CURTAIN | IP66 | IP66 | [13 empty] | 89
S15TC | GTEK | 1000 |  | 350 |  | 16.625 | 30 |  | CURTAIN | IP65 | IP65 | 5000 |  | REAR | [10 empty] | 90
GCS 2.5 | GTEK | 400 |  | 120 |  | 2.5 | 6 |  | CURVE | IP30 |  | 800 |  | FRONT | [10 empty] | 91
GC2.5 FLEX | GTEK | 400 |  | 120 |  | 2.5 | 6.5 |  | CURVE | IP30 |  | 800 |  | FRONT | [10 empty] | 92
GC1.25PRO | GTEK | 540 |  | 160 |  | 1.25 | 6.9 |  | FIX | IP30 |  | 800 |  | FRONT
GC1.5PRO | GTEK | 540 |  | 160 |  | 1.538 | 6.9 |  | FIX | IP30 |  | 800 |  | FRONT
GC1.8PRO | GTEK | 540 |  | 160 |  | 1.8 | 6.9 |  | FIX | IP30 |  | 800 |  | FRONT
GC2PRO | GTEK | 540 |  | 160 |  | 2 | 6.9 |  | FIX | IP30 |  | 800 |  | FRONT
GC2.5PRO | GTEK | 540 |  | 160 |  | 2.5 | 6.9 |  | FIX | IP30 |  | 800 |  | FRONT
GC3PRO | GTEK | 540 |  | 160 |  | 3.076 | 6.9 |  | FIX | IP30 |  | 800 |  | FRONT
GFA6.67TC | GTEK | 700 |  | 240 |  | 6.67 | 32.256 |  | FIX | IP65 | IP54 | 6000 |  | FRONT & BACK
Ti2.97 | GTEK | 600 |  | 200 |  | 2.9 | 24 |  | RENTAL | IP30 |  | 600 |  | FRONT & BACK
Ti3.91 | GTEK | 600 |  | 200 |  | 3.9 | 24 |  | RENTAL | IP30 |  | 800 |  | FRONT & BACK
TO2.97 | GTEK | 800 |  | 240 |  | 2.9 | 26 |  | RENTAL | IP65 |  | 5500 |  | FRONT & BACK
TO3.91 | GTEK | 800 |  | 240 |  | 3.9 | 26 |  | RENTAL | IP65 |  | 5500 |  | FRONT & BACK
TO4.8 | GTEK | 800 |  | 240 |  | 4.81 | 26 |  | RENTAL | IP65 |  | 5000 |  | FRONT & BACK
C1.9TC | GTEK | 400 |  | 120 |  | 1.9 | 7 |  | RENTAL | IP30 |  | 800 |  | FRONT & BACK
C2.9TC | GTEK | 400 |  | 120 |  | 2.9 | 7 |  | RENTAL | IP30 |  | 700 |  | FRONT & BACK
C3.7TC | GTEK | 400 |  | 120 |  | 3.7 | 7 |  | RENTAL | IP30 |  | 700 |  | FRONT & BACK
P6TC | GTEK | 800 |  | 200 |  | 6 | 55 |  | FIX | IP65 |  | 7000 |  | BACK
TCF1.2 | GTEK | 490 |  | 165 |  | 1.25 | 7.7 |  | FIX | IP30 |  | 450 |  | FRONT
TCF1.5 | GTEK | 480 |  | 160 |  | 1.538 | 7.7 |  | FIX | IP30 |  | 450 |  | FRONT
TCF1.8 | GTEK | 460 |  | 150 |  | 1.86 | 7.7 |  | FIX | IP30 |  | 450 |  | FRONT
TCF2 | GTEK | 460 |  | 150 |  | 2 | 7.7 |  | FIX | IP30 |  | 450 |  | FRONT
TCF2.5 | GTEK | 450 |  | 150 |  | 2.5 | 7.7 |  | FIX | IP30 |  | 600 |  | FRONT
TCF3 | GTEK | 430 |  | 120 |  | 3 | 7.7 |  | FIX | IP30 |  | 600 |  | FRONT
HNA0.9 | LAMPRO | 480 |  | 165 |  | 0.9 | 5.2 |  | FIX | IP40 | IP20 | 600
HNA1.2 | LAMPRO | 540 |  | 180 |  | 1.2 | 5.2 |  | FIX | IP40 | IP20 | 600
HNA1.5 | LAMPRO | 496 |  | 165 |  | 1.5 | 5.2 |  | FIX | IP40 | IP20 | 600
HNA1.8 | LAMPRO | 450 |  | 150 |  | 1.8 | 5.2 |  | FIX | IP40 | IP20 | 600
BNX II 1.9 | LAMPRO | 435 |  | 145 |  | 1.9 | 9.2 |  | FIX | IP40 | IP10 | 800
BNX II 1.9 (HB) | LAMPRO | 450 |  | 150 |  | 1.9 | 9.2 |  | FIX | IP40 | IP10 | 3000
BNX II 2.5 | LAMPRO | 420 |  | 140 |  | 2.5 | 9.2 |  | FIX | IP40 | IP10 | 800
LDA II 1.25 | LAMPRO | 488 |  | 146 |  | 1.25 | 7.8 |  | FIX | IP30 |  | 600
LDA II 1.5 | LAMPRO | 488 |  | 146 |  | 1.538 | 7.8 |  | FIX | IP30 |  | 500
LDA II 1.8 | LAMPRO | 488 |  | 146 |  | 1.839 | 7.8 |  | FIX | IP30 |  | 500
LDA II 2.5 | LAMPRO | 488 |  | 146 |  | 2.5 | 7.8 |  | FIX | IP30 |  | 500
LDA II 3 | LAMPRO | 488 |  | 146 |  | 3.076 | 7.8 |  | FIX | IP30 |  | 500
LMINIP0.9 | LAMPRO | 375 |  | 175 |  | 0.9375 | 4 |  | FIX | IP65 |  | 600
LMINI1.25 | LAMPRO | 350 |  | 150 |  | 1.25 | 4 |  | FIX | IP65 |  | 600
LMINIP1.5 | LAMPRO | 350 |  | 125 |  | 1.5625 | 4 |  | FIX |  | IP54 | 600
LMINIP1.8 | LAMPRO | 190 |  | 100 |  | 1.875 | 4 |  | FIX |  | IP50 | 600
LDT3.076 | LAMPRO | 696 |  | 209 |  | 3.076 | 12.5 |  | FIX | IP65 | IP54 | 5500
LDT4 | LAMPRO | 675 |  | 203 |  | 4 | 26.5 |  | FIX | IP65 | IP54 | 5500
LDT5.9 | LAMPRO | 776 |  | 233 |  | 5.926 | 26.5 |  | FIX | IP65 | IP54 | 5500
LDT8 | LAMPRO | 847 |  | 254 |  | 8 | 26.5 |  | FIX | IP65 | IP54 | 4500
LDT10 | LAMPRO | 756 |  | 227 |  | 10 | 26.5 |  | FIX | IP65 | IP54 | 5500
LR2.9 | LAMPRO | 480 |  | 144 |  | 2.976 | 0.49 |  | MODULAR |  |  | 700
LC1.25P | LAMPRO | 586 |  | 176 |  | 1.25 | 0.5 |  | MODULAR |  |  | 500
LC1.53P | LAMPRO | 488 |  | 163 |  | 1.538 | 0.5 |  | MODULAR |  |  | 500
LC1.86P | LAMPRO | 300 |  | 90 |  | 1.86 | 0.45 |  | MODULAR |  |  | 500
LC2P | LAMPRO | 488 |  | 163 |  | 2 | 0.45 |  | MODULAR |  |  | 500
LC2.5P | LAMPRO | 488 |  | 163 |  | 2.5 | 0.35 |  | MODULAR |  |  | 500
LW1.538 | LAMPRO | 313 |  | 94 |  | 1.538 | 0.28 |  | MODULAR |  |  | 500
LW1.86 | LAMPRO | 391 |  | 117 |  | 1.86 | 0.3 |  | MODULAR |  |  | 500
LW2.5 | LAMPRO | 328 |  | 98 |  | 2.5 | 0.25 |  | MODULAR |  |  | 500
BN1.9A | LAMPRO | 450 |  | 150 |  | 1.9 | 13.7 |  | FIX | IP40 | IP20 | 600
LRM2.6 | LAMPRO | 400 |  | 135 |  | 2.6 | 7.4 |  | RENTAL | IP40 | IP50 | 700
LRM2.9 | LAMPRO | 580 |  | 160 |  | 2.976 | 7.5 |  | RENTAL | IP40 | IP50 | 800
LRM3.9 | LAMPRO | 580 |  | 160 |  | 3.9 | 7.5 |  | RENTAL | IP40 | IP50 | 800
LRM3.9W | LAMPRO | 720 |  | 240 |  | 3.91 | 8 |  | RENTAL | IP54 | IP65 | 4000
LRM4.8 | LAMPRO | 720 |  | 240 |  | 4.81 | 8 |  | RENTAL | IP54 | IP65 | 4000
LSK3.9 | LAMPRO | 700 |  | 234 |  | 3.9 | 28.6 |  | FIX | IP69 | IP69 | 5500
LST6 | LAMPRO | 440 |  | 146 |  | 6.67 | 26 |  | FIX | IP65 | IP65 | 7500
LST6 HB | LAMPRO | 740 |  | 246 |  | 6.67 | 26 |  | FIX | IP66 | IP66 | 7500
LST10 | LAMPRO | 600 |  | 200 |  | 10 | 26.5 |  | FIX | IP66 | IP65 | 6000
LST10 HB | LAMPRO | 710 |  | 240 |  | 10 | 26.5 |  | FIX | IP66 | IP66 | 7500
S4 | LIGHTHOUSE | 550 |  | 160 |  | 4 | 33.5 |  | PANEL |  |  |  |  | FRONT | [10 empty] | 102
SESA16 | LIGHTHOUSE | 600 |  |  |  | 16 | 43.6 |  | CURTAIN |  |  |  |  | BACK | [10 empty] | 103
104
BF16RDI | CREATOR | 450 |  | 220 |  | 16 | 52 |  | CABINET |  |  |  |  | BACK | [10 empty] | 105
BTX-FL015A | BOE | 25 |  |  |  | 1.538 | 0.37 |  | MODULAR |  |  | 600
BTX-FL025A | BOE | 21.5 |  |  |  | 2.5 | 0.31 |  | MODULAR | IP30 |  | 650
106
UTILE3 | UNILUMIN | 165 |  | 55 |  | 3.9 | 8.5 |  | PANEL |  |  |  |  | FRONT & BACK | [10 empty] | 107
UGN II 1.8 | UNILUMIN | 480 |  | 160 |  | 1.8 | 7 |  | RENTAL |  |  | 800
UGN II 2.6 | UNILUMIN | 480 |  | 160 |  | 2.6 | 7 |  | RENTAL |  |  | 800
UGM II 2-S | UNILUMIN | 480 |  | 160 |  | 2.9 | 7.7 |  | RENTAL |  | IP30 | 800
UGM II 3.9 | UNILUMIN | 300 |  | 100 |  | 3.9 | 11.6 |  | RENTAL |  |  | 4000
USK3.9 | UNILUMIN | 650 |  | 217 |  | 3.9 | 36 |  | FIX |  | IP69 | 5500
XV0307 | UNILUMIN | 600 |  | 200 |  | 3.9 | 6.5 |  | FIX |  | IP65 | 2000
SV3.9 | UNILUMIN | 865 |  | 350 |  | 3.9 | 6 |  | FIX |  |  | 2500
SV6.25 | UNILUMIN | 865 |  | 350 |  | 6.25 | 6 |  | FIX |  |  | 5000
VT8 | UNILUMIN | 800 |  | 270 |  | 8 | 5 |  | FIX | IP40 |  | 4000
VT10 | UNILUMIN | 800 |  | 270 |  | 10 | 5 |  | FIX | IP40 |  | 4000
UKY1.8 | UNILUMIN | 251 |  | 84 |  | 1.86 | 1.9 |  | FIX | IP30 |  | 500
UKY2 | UNILUMIN | 270 |  | 90 |  | 2 | 1.9 |  | FIX | IP30 |  | 500
UKY2.5 | UNILUMIN | 278 |  | 93 |  | 2.5 | 1.9 |  | FIX | IP30 |  | 500
UPANEL II 0.9 | UNILUMIN | 145 |  | 130 |  | 0.953 | 7 |  | FIX |  |  | 600
UPANEL II 1.05 | UNILUMIN | 145 |  | 130 |  | 1.058 | 7 |  | FIX |  |  | 600
UPANEL II 1.12 | UNILUMIN | 145 |  | 130 |  | 1.12 | 7 |  | FIX |  |  | 600
UPANEL II 1.19 | UNILUMIN | 145 |  | 130 |  | 1.19 | 7 |  | FIX |  |  | 600
UPANEL II 1.2 | UNILUMIN | 130 |  | 43 |  | 1.2 | 7 |  | FIX |  |  | 600
UPANEL II 1.5 | UNILUMIN | 130 |  | 43 |  | 1.588 | 7 |  | FIX |  |  | 600
UPANEL II 1.9 | UNILUMIN | 130 |  | 43 |  | 1.906 | 7 |  | FIX |  |  | 600
UPANEL II 2.5 | UNILUMIN | 130 |  | 43 |  | 2.54 | 7 |  | FIX |  |  | 600
USLIM III 2.5 | UNILUMIN | 450 |  | 150 |  | 2.5 | 5.6 |  | FIX | IP30 |  | 1000
USURFACE III 6 | UNILUMIN | 650 |  | 217 |  | 6.67 | 29 |  | FIX |  |  | 6500
USURFACE III 8 | UNILUMIN | 650 |  | 217 |  | 8.33 | 29 |  | FIX |  |  | 6500
USURFACE III 10 | UNILUMIN | 650 |  | 217 |  | 10 | 29 |  | FIX |  |  | 6500
USURFACE III 16 | UNILUMIN | 650 |  | 217 |  | 16.67 | 29 |  | FIX |  |  | 6500
108
P3.91 | LED HERO | 480 |  | 184 |  | 3.91 | 3.6 |  | TRANSPARENT |  |  | 2500 |  | FRONT & BACK | [10 empty] | 109
EACHIN P3.91 | EACHIN | 600 |  | 235 |  | 3.91 | 12.5 |  |  |  |  | 4500
110
K7250 | KEASY | 900 |  |  |  | 5 | 48 |  | FIX | IP65 | IP43 | 6500 |  | FRONT & BACK | [10 empty] | 111
K7260 | KEASY | 1100 |  |  |  | 6 | 32 |  | FIX | IP65 | IP43 | 6500 |  | FRONT & BACK | [10 empty] | 112
K7280 | KEASY | 1000 |  |  |  | 8 | 31.5 |  | FIX | IP65 | IP43 | 6500 |  | FRONT & BACK | [10 empty] | 113
K7210 | KEASY | 850 |  |  |  | 10 | 46 |  | FIX | IP65 | IP43 | 6500 |  | FRONT & BACK | [10 empty] | 114
K5139 | KEASY | 1250 |  |  |  | 3.91 | 8.25 |  | RENTAL | IP65 | IP43 | 5500 |  | FRONT & BACK | [10 empty] | 115
K5148 | KEASY | 880 |  |  |  | 4.81 | 8.2 |  | RENTAL | IP65 | IP43 | 6000 |  | FRONT & BACK | [10 empty] | 116
K5159 | KEASY | 850 |  |  |  | 5.95 | 8.15 |  | RENTAL | IP65 | IP43 | 6000 |  | FRONT & BACK | [10 empty] | 117
K2125 | KEASY | 1200 |  | 400 |  | 2.5 | 7.5 |  | FIX | IP43 | IP21 | 1000 |  | FRONT & BACK | [10 empty] | 118
K2130 | KEASY | 680 |  |  |  | 3 | 7.65 |  | FIX | IP43 | IP21 | 1000 |  | FRONT & BACK | [10 empty] | 119
K2133 | KEASY |  |  |  |  | 3.33 | 8.25 |  | FIX | IP43 | IP21 | 1000 |  | FRONT & BACK | [10 empty] | 120
K7680B | KEASY | 780 |  | 260 |  | 8 | 42 |  | FIX |  |  |  |  | FRONT & BACK | [10 empty] | 121
K7460B | KEASY | 780 |  | 300 |  | 6 | 28 |  | FIX | IP65 | IP65 | 6000 |  | FRONT & BACK | [10 empty] | 122
K3239B | KEASY | 800 |  | 280 |  | 3.91 | 11 |  | FIX | IP40 | IP40 | 1000 |  | FRONT & BACK | [10 empty] | 123
K7110 | KEASY | 650 |  | 260 |  | 10 | 32 |  | FIX | IP65 | IP43 | 6500 |  | FRONT & BACK | [10 empty] | 124
K3239A | KEASY | 1200 |  | 400 |  | 3.91 | 7.5 |  | RENTAL | IP40 | IP40 | 1000 |  | BACK | [10 empty] | 125
K3229 | KEASY | 750 |  | 400 |  | 2.97 | 6 |  | RENTAL | IP43 | IP43 | 1000 |  | FRONT | [10 empty] | 126
E3128 | KEASY | 800 |  |  |  | 2.84 | 5.6 | [17 empty] | 127
E3139 | KEASY | 800 |  |  |  | 3.91 | 5.45 | [17 empty] | 128
E3148 | KEASY | 800 |  |  |  | 4.81 | 5.25 | [17 empty] | 129
K7816 | KEASY | 800 |  | 300 |  | 16 | 47.5 |  | FIX | IP65 |  | 7000 |  | FRONT & BACK | [10 empty] | 130
K7966 | KEASY | 800 |  | 350 |  | 6.67 | 56 |  | FIX | IP65 | IP54 | 5000 |  | BACK
K7910 | KEASY | 900 |  | 300 |  | 10 | 56 |  | FIX | IP65 | IP54 | 7000 |  | BACK
Q4 | QIANGLI | 909 |  | 279 |  | 4 | 29.7 |  |  | IP65 | IP54 | 4500
Q8PRO | QIANGLI | 866 |  |  |  | 8 | 30 |  | FIX |  |  | 5500
Q6.6 | QIANGLI | 1054 |  |  |  | 6.6 | 43 |  |  | IP65 |  | 4500
Q1.8 | QIANGLI | 439 |  |  |  | 1.8 | 8.1 |  | FIXED |  |  | 500
Q1.5M | QIANGLI | 580 |  |  |  | 1.5 | 0.44 |  | MODULAR |  |  | 450
Q1.8M | QIANGLI | 439 |  |  |  | 1.8 | 0.37 |  | MODULAR |  |  | 500
Q2.5M | QIANGLI | 457 |  |  |  | 2.5 | 0.37 |  | MODULAR |  |  | 600
Q3.9M | QIANGLI | 576 |  |  |  | 3.908 | 0.55 |  | MODULAR |  |  | 500
Q4M | QIANGLI | 465 |  |  |  | 4 | 0.35 |  | MODULAR |  |  | 600
DM3.9 | QIANGLI | 507 |  |  |  | 3.9 | 0.56 |  | MODULAR |  |  | 600
D4215FI | HIKVISION | 450 |  | 150 |  | 1.5625 | 5.4 |  |  |  |  | 800
D4425FI | HIKVISION | 600 |  | 200 |  | 2.5 | 3.5 |  |  |  |  | 800
131
WXS18C | SKYWORTH | 330 |  | 110 |  | 1.875 | 8 |  | FIXED | IP63 | IP53 | 550
KXS12N | SKYWORTH | 633 |  | 180 |  | 1.25 | 0.5 |  | MODULAR | IP30 | IP40 | 450
KXS15N | SKYWORTH | 598 |  | 175 |  | 1.538 | 0.5 |  | MODULAR | IP30 | IP40 | 400
KXS18N | SKYWORTH | 400 |  | 160 |  | 1.86 | 0.5 |  | MODULAR | IP30 | IP40 | 450
KXS20N | SKYWORTH | 480 |  | 160 |  | 2 | 0.5 |  | MODULAR | IP30 | IP40 | 450
KXS25N | SKYWORTH | 430 |  | 130 |  | 2.5 | 0.5 |  | MODULAR | IP30 | IP40 | 450
KXS15R | SKYWORTH | 430 |  | 123 |  | 1.568 | 0.5 |  | FLEX MODULAR | IP30 |  | 600
KXS18R | SKYWORTH | 430 |  | 123 |  | 1.86 | 0.5 |  | FLEX MODULAR | IP30 |  | 600
KXS20R | SKYWORTH | 450 |  | 130 |  | 2 | 0.5 |  | FLEX MODULAR | IP30 |  | 600
KXS25R | SKYWORTH | 430 |  | 123 |  | 2.5 | 0.5 |  | FLEX MODULAR | IP30 |  | 600
P6 O | AVOLED | 710 |  | 237 |  | 6 | 7.8 |  | RENTAL | IP65 |  | 4000 |  | FRONT & BACK | [10 empty] | 132
P10.0 | YINCH | 780 |  | 250 |  | 10 | 19 |  |  | IP65 |  | 7000
Gplus3.91 | YINCH | 550 |  |  |  | 3.9 | 8 |  |  |  |  | 1200
FC3.91 | YINCH | 590 |  |  |  | 3.9 | 4.8 |  |  |  |  | 1000
P10.0 | UPM | 864 |  | 520 |  | 10 |  |  |  | IP40 | IP21
Y6 | YINCH | 950 |  | 320 |  | 6 | 38
VVKL 3.9 | VISUAL VISION | 640 |  | 440 |  | 3.91 | 5.5 |  |  |  |  | 1000
FO3.9 | VISUAL VISION | 790 |  | 250 |  | 3.9 | 29 |  |  |  |  | 5500
FO4.4 | VISUAL VISION | 600 |  | 200 |  | 4.4 | 20 |  |  |  |  | 5000
FO4.8 | VISUAL VISION | 790 |  | 250 |  | 4.8 | 29 |  |  |  |  | 8000
FO5.9 | VISUAL VISION | 790 |  | 237 |  | 5.925 | 26 |  |  |  |  | 5500
FO10 | VISUAL VISION | 610 |  | 200 |  | 10 | 23 |  |  |  | IP65 | 6000
PTA P6 | VISUAL VISION | 560 |  | 152 |  | 6.67 | 28 |  |  |  | IP66 | 6500
PTA P8 | VISUAL VISION | 560 |  | 152 |  | 8 | 28 |  |  |  | IP66 | 6500
PTA P10 | VISUAL VISION | 620 |  | 170 |  | 10 | 28 |  |  |  | IP66 | 6500
VGX2.9 | VISUAL VISION | 650 |  | 200 |  | 2.9 | 5 |  |  | IP40 | IP21 | 800
VGX3.9 | VISUAL VISION | 700 |  | 200 |  | 3.9 | 7.5 |  |  |  |  | 800
VGX3.91T | VISUAL VISION | 800 |  | 250 |  | 3.91 | 5.8 |  |  | IP65 | IP54 | 4000
VGX8 | VISUAL VISION | 900 |  | 300 |  | 8 | 20 |  |  | IP65 |  | 7000
VHT1.5 | VISUAL VISION | 700 |  | 350 |  | 1.562 | 6.5 |  |  | IP35 |  | 600
VMX2.5T | VISUAL VISION | 1200 |  | 420 |  | 2.5 | 36 |  |  | IP65 |  | 3000
12DS-L | VISUAL VISION | 700 |  | 240 |  | 12.5 | 13.2 |  |  |  | IP67 | 6000
12DP-L | VISUAL VISION | 450 |  | 150 |  | 12.5 | 14 |  |  |  | IP67 | 10000
15DP-L | VISUAL VISION | 450 |  | 150 |  | 15.6 | 11.7 |  |  |  | IP67 | 10000
31DP-L | VISUAL VISION | 450 |  | 150 |  | 31.25 | 10 |  |  |  | IP67 | 10000
20P-L | VISUAL VISION | 450 |  | 150 |  | 20 | 17.3 |  |  |  | IP67 | 10000
25P-L | VISUAL VISION | 450 |  | 150 |  | 25 | 14.7 |  |  |  | IP67 | 10000
31P-L | VISUAL VISION | 450 |  | 150 |  | 31.25 | 12 |  |  |  | IP67 | 10000
FT5.7 | VISUAL VISION | 700 |  | 235 |  | 5.7 | 24.5 |  |  |  | IP66 | 5500
FT6 | VISUAL VISION | 580 |  | 152 |  | 6.67 | 28 |  |  |  | IP66 | 6500
FT8 | VISUAL VISION | 580 |  | 152 |  | 8 | 28 |  |  |  | IP66 | 6500
FT10 | VISUAL VISION | 700 |  | 235 |  | 10 | 24.5 |  |  |  | IP66 | 6000
FC1.9 | VISUAL VISION | 590 |  | 250 |  | 1.95 | 4.8 |  |  |  |  | 800
FC2.5 | VISUAL VISION | 590 |  | 250 |  | 2.5 | 4.8 |  |  |  |  | 800
FC2.9 | VISUAL VISION | 590 |  | 250 |  | 2.97 | 4.8 |  |  |  |  | 1000
FC3.9 | VISUAL VISION | 550 |  |  |  | 3.9 | 5.4 |  |  |  |  | 1000
YP10 | VISUAL VISION | 550 |  | 150 |  | 10 | 28 |  |  | IP66 | IP66 | 10000
KTJ 5 | VISUAL VISION | 800 |  | 400 |  | 5 | [5 empty] | 3000
VVPO6.25 | VISUAL VISION | 500 |  | 175 |  | 6.25 | 22.5 |  |  | IP67 | IP65 | 6000
VVPO7.8 | VISUAL VISION | 500 |  | 175 |  | 7.8 | 22.5 |  |  | IP67 | IP65 | 6000
VVPO10.4 | VISUAL VISION | 500 |  | 175 |  | 10.4 | 22.5 |  |  | IP67 | IP65 | 6500
VVPO15.6 | VISUAL VISION | 550 |  | 180 |  | 15.625 | 22.5 |  |  | IP67 | IP65 | 7000
VV P2.6 | VISUAL VISION | 590 |  | 250 |  | 2.6 | 8.5 |  |  | IP30 |  | 1200
VV P2.97 | VISUAL VISION | 590 |  | 250 |  | 2.976 | 8.5 |  |  | IP30 |  | 2000
VV P3.91 | VISUAL VISION | 590 |  | 250 |  | 3.906 | 8.5 |  |  | IP30 |  | 2000
VV P2.97T | VISUAL VISION | 600 |  | 300 |  | 2.976 | 8.5 |  |  | IP65 |  | 4500
VV P3.91T | VISUAL VISION | 600 |  | 300 |  | 3.906 | 8.6 |  |  | IP65 |  | 5000
VV P4.81T | VISUAL VISION | 600 |  | 300 |  | 4.807 | 8.6 |  |  | IP65 |  | 3500
VLJ P3.91 | VISUAL VISION | 650 |  | 200 |  | 3.91 | 22.5 |  |  | IP65 |  | 6000
VLJ P4.81 | VISUAL VISION | 650 |  | 200 |  | 4.81 | 22.5 |  |  | IP65 |  | 6000
VLJ P6.25 | VISUAL VISION | 650 |  | 200 |  | 6.25 | 22.5 |  |  | IP65 |  | 6000
VLJ P7.81 | VISUAL VISION | 650 |  | 200 |  | 7.81 | 22.5 |  |  | IP65 |  | 6000
VLJ P10.42 | VISUAL VISION | 650 |  | 200 |  | 10.42 | 22.5 |  |  | IP65 |  | 6000
TI-0307A | SHOWTECH | 400 |  | 130 |  | 3.91 | 12 |  |  |  |  | 800
TI-0307B | SHOWTECH | 300 |  | 100 |  | 3.91 | 12 |  |  |  |  | 1500
TI-0307C | SHOWTECH | 400 |  | 130 |  | 3.91 | 12 |  |  |  |  | 2500
TI-0307D | SHOWTECH | 600 |  | 200 |  | 3.91 | 12 |  |  |  |  | 4500
TI-0307H | SHOWTECH | 800 |  | 260 |  | 3.91 | 12 |  |  |  |  | 6500
FB3.9 | SHOWTECH |  |  |  |  | 3.91 | 20 |  |  | IP65 | IP54 | 5500
FB5.2 | SHOWTECH |  |  |  |  | 5.2 | 20 |  |  | IP65 | IP54 | 6500
FB7.8 | SHOWTECH | 800 |  |  |  | 7.8 | 20 |  |  | IP65 | IP54 | 6500
FB10.4 | SHOWTECH |  |  |  |  | 10.4 | 20 |  |  | IP65 | IP54 | 6500
C0307 | SHOWTECH | 800 |  | 266 |  | 3.91 | 19 |  |  | IP65 | IP54 | 5500
C0510 | SHOWTECH | 800 |  | 266 |  | 5.2 | 19 |  |  | IP65 | IP54 | 8000
C0612 | SHOWTECH | 800 |  | 266 |  | 6.2 | 19 |  |  | IP65 | IP54 | 8000
C0707 | SHOWTECH | 800 |  | 266 |  | 7.81 | 19 |  |  | IP65 | IP54 | 8000
C0715 | SHOWTECH | 800 |  | 266 |  | 7.81 | 19 |  |  | IP65 | IP54 | 8000
C1010 | SHOWTECH | 800 |  | 266 |  | 10 | 19 |  |  | IP65 | IP54 | 8000
C1212 | SHOWTECH | 800 |  | 266 |  | 12.5 | 19 |  |  | IP65 | IP54 | 8500
C1515 | SHOWTECH | 800 |  | 266 |  | 15.6 | 19 |  |  | IP65 | IP54 | 8000
C1531 | SHOWTECH | 360 |  | 100 |  | 15.6 | 20 |  |  | IP65 | IP54 | 12000
TT3.9-7.8 | TYPELED | 700 |  | 250 |  | 3.9 | 7 |  |  | IP31 |  | 4000
TOT5 | TYPELED | 720 |  | 240 |  | 5 | 32 |  |  |  |  | 6000
TOT6 | TYPELED | 780 |  | 260 |  | 6.67 | 38 |  | FIX | IP65 |  | 6000
TOT8 | TYPELED | 720 |  | 240 |  | 8 | 25 |  |  | IP65 | IP54 | 6500
TOT10 | TYPELED | 680 |  | 220 |  | 10 | 32 |  |  | IP65 | IP54 | 6000
TOT16 | TYPELED | 800 |  | 300 |  | 16 | 36 |  |  | IP65 | IP54 | 7000
TOM 6.25 | TYPELED | 550 |  | 180 |  | 6.25 | 25 |  |  | IP65 |  | 6000
TIC1.86 | RUISHENG | 570 |  | 190 |  | 1.86 | 6.5 |  |  |  | IP43 | 800
T3 | RUISHENG | 600 |  | 200 |  | 1.95 | 12 |  |  |  | IP43 | 800
TRD P1.95 | RUISHENG | 600 |  | 200 |  | 1.95 | 6 |  |  |  | IP43 | 800
IE025A | SAMSUNG | 347 |  | 116 |  | 2.5 | 10.8 |  |  | IP20 |  | 1000
IE040A | SAMSUNG | 347 |  | 116 |  | 4 | 10.8 |  |  | IP20 |  | 800
133
AERO3 | AEROLED | 800 |  | 400 |  | 3.91 | 6.5 |  | RENTAL | IP43 | IP43 | 1000 |  | FRONT & BACK | [10 empty] | 134
DL2-0.7 | LEYARD
CV10S-18 | LEYARD | 750 |  | 250 |  | 10 | 51 |  |  | IP65 |  | 6000
135
NC10W | LEDMAN | 750 |  | 250 |  | 10 | 38 |  | FIXED | IP65 | IP54 | 6000
NC6 | LEDMAN | 750 |  | 250 |  | 6.66 | 38 |  | FIXED | IP65 | IP54 | 6000
N4 outdoor | LEDMAN | 650 |  | 216 |  | 4.44 | 32.5 |  | FIX | IP65 | IP54 | 5500 |  | FRONT & BACK | [10 empty] | 136
137
iposter | [5 empty] | 2.59 |  |  | module | 108pixel(W) | 81pixel(H) |  | 108x405 | 108x405 | [10 empty] | 138
[10 empty] | 1 | 5 |  | 108x324 | 108x324 | [10 empty] | 139
[10 empty] | 1 | 4 |  | 216x729 | [11 empty] | 140
141
[5 empty] | max | min | W | H |  |  |  | Max Amp | Min Amp | [11 empty] | 142
|  |  |  | L5 | 1600 | 600 | 1.2 | 2.5 |  |  |  | 20.8696 | 7.8261 | [11 empty] | 143
|  |  |  | L3 | 560 | 185 | 1.15 | 2.21 |  |  |  | 6.188 | 2.0442 | [11 empty] | 144
[9 empty] | total |  |  | 27.0576 | 9.8703 | [11 empty] | 145
146
147
148
149
[7 empty] | Chengtong Iposter | [17 empty] | 150
[7 empty] | module | 108pixel(W) | 81pixel(H) |  | 108x405 | 108x405 | [12 empty] | 151
[8 empty] | 1 | 5 |  | 108x324 | 108x324 | [12 empty] | 152
[8 empty] | 1 | 4 |  | 216x729 | [13 empty] | 153
154
155
156
157
158
159
160
161
162
163
164
165
166
167
168
169
170
171
172
173
174
175
176
177
178
179
180
181
182
183
184
185
186
187
188
189
190
191
192
193
194
195
196
197
198
199
200
201
202
203
204
205
206
207
208
209
210
211
212
213
214
215
216
217
218
219
220
221
222
223
224
225
226
227
228
229
230
231
232
233
234
235
236
237
238
239
240
241
242
243
244
245
246
247
248
249
250
251
252
253
254
255
256
257
258
259
260
261
262
263
264
265
266
267
268
269
270
271
272
273
274
275
276
277
278
279
280
281
282
283
284
285
286
287
288
289
290
291
292
293
294
295
296
297
298
299
300
Note on R10: Sub-Breaker Color Coding: Green 15A Orange 20A Red Out-of-Range
Note on R14: Editor: AS OF 07/31/2019 https://cnnphilippines.com/news/2019/6/6/Meralco-rates-lower-June.html
Note on A34: WidthxHeightxThickness
Note on A35: 1536x1024x210 1280x960x119 1024x1024x210
Note on A37: 500x500x110
Note on A38: 500x500x96
Note on A39: 750x750x71.5
Note on A40: 750x750x85
Note on A41: 750x750x85
Note on A42: 500x500x110
Note on A43: 1280x960x150
Note on A44: 1536x1024x180 1024x1024x175 1024x768x175
Note on A45: 1536x1024x180
Note on A46: 640×960×100
Note on A47: 500x562.5x94
Note on A48: 500x562.5x94
Note on A49: 1280x960x103 640x640x81.75 640x960x106
Note on A50: 1280x960x103 640x960x103
Note on A52: 1280x1280x150
Note on A53: 640x960x106
Note on T53: customized resolution supported, maximum width/height up to 3840 pixels 1 light sensor interface, for auto brightness adjustment.
Note on A54: 500x1000x72 750x1000x72 750x750x72 500x750x72 1000x500x72
Note on T54: maximum width / height up to 3840 pixels
Note on A55: 500x1000x72 750x1000x72 750x750x72 500x750x72
Note on A56: 576x288x57
Note on A58: 864x288x54 1152x288x54
Note on A59: 864x288x54 1152x288x54
Note on A60: 864x288x54 1152x288x54
Note on A61: 864x288x54 1152x288x54
Note on A62: 600x600x96
Note on A63: 600x600x96
Note on A64: 600x600x96
Note on A65: 250x1500x80 1000x1500x80
Note on A66: 500x1000x100
Note on A67: 500x1500x97
Note on A69: 500x500x95
Note on A70: 500x500x95
Note on A71: 500x500x95
Note on A72: 1280x960x106
Note on A73: 1280x960x106
Note on A74: 1000x500x73
Note on A75: 500x500x96
Note on A76: 610x343x60
Note on A77: 610x343x60
Note on A78: 610x343x60
Note on A79: 610x343x60
Note on A80: 500x562.5x96
Note on A81: 500x562.5x96
Note on A82: 500x562.5x96
Note on A83: 500x500x96
Note on A84: 500x500x96
Note on A85: 500x500x100
Note on A86: 500x500x100
Note on A87: 500x500x100
Note on A88: 500x500x100
Note on A89: 500x500x100
Note on A90: 500x500x100
Note on A91: 610x343x67
Note on A92: 610x343x67
Note on A93: 610x343x67
Note on A94: 610x343x67
Note on A95: 400x450x65
Note on A96: 400x450x65
Note on A97: 400x450x65
Note on A98: 400x450x65
Note on A99: 1000X500X88.5
Note on A100: 1000X500X88.5
Note on A101: 1000X500X88.5
Note on A102: 1000X500X88.5
Note on A103: 500mmx500mmx87mm
Note on A104: 500mmx500mmx87mm
Note on A105: 500mmx500mmx87mm
Note on A106: 500mmx500mmx87mm
Note on A107: 500mmx500mmx87mm
Note on A108: 500mmx1000mmx87mm
Note on A114: 500mmx500mmx88mm
Note on A118: 1000mmx500mmx87mm
Note on A136: 864x288x54mm
Note on A137: 864x288x54mm
Note on A138: 1440x288x54mm
Note on A139: 1440x288x54mm
Note on A140: 1440x288x54mm
Note on A141: 1440x288x54mm
Note on A145: 640x960x102mm
Note on A146: 640x960x102mm
Note on A147: 640x960x102mm
Note on A148: 640x960x102mm
Note on A149: 1000x500x62.5mm
Note on A150: 1000x500x62.5mm
Note on A151: 1000x500x65mm
Note on A152: 1000x500x65mm
Note on A153: 1000x500x65mm
Note on A154: 1000x500x65mm
Note on A155: 1250x250x39.5
Note on A156: 1250x250x39.5
Note on A157: 1250x250x39.5
Note on A158: 1250x250x39.5
Note on A160: 500x500x70mm
Note on A161: 610x343x60
Note on A162: 610x343x60
Note on A163: 610x343x60
Note on A164: 610x343x60
Note on A165: 640x480x60
Note on A166: 640x480x60
Note on A167: 640x480x60
Note on A170: 640x360x65
Note on A171: 640x360x65
Note on A172: 640x360x65
Note on A173: 640x360x65
Note on A204: 500x1000x96
Note on A205: 500x1500x96
Note on A207: 500x500x83 6.4KG 500x750x83 9.6KG
Note on A208: 500x500x83 6.4KG 500x750x83 10KG
Note on A209: 1280x960x145
Note on A210: 1280x60x145
Note on A212: 1280x960x80
Note on A213: 1280x960x80
Note on A214: 1280x960x80
Note on A215: 1280x960x80
Note on A216: 1280x960x80
Note on A217: 1280x960x80
Note on A228: 500mmx500mmx75mm
Note on A229: 500mmx500mmx75mm
Note on A230: 964mmx288mmx54mm
Note on A231: 964mmx288mmx54mm
Note on A232: 964mmx288mmx54mm
Note on A233: 964mmx288mmx54mm
Note on A234: 960mmx960mmx154mm
Note on A236: 500 x 1000mm
Note on A237: 500 x 1000mm
Note on A238: 500 x 1000 mm
Note on A246: 1024x1024mm
Note on A259: 500mmx500mm
Note on A260: 480x480x63
Note on A261: 480x480x63
Note on A387: 1280x960
Note on A388: 1280x960

## ASSESSMENT
PRE-PROJECT ASSESSMENT FORM | [10 empty] | NO.
CLIENT: |  | Jentle Derm | [8 empty] | DATE: | 2025-08-14
ADDRESS: |  | Greenhills | [9 empty] | mm | dd | yyyy
CONTACT PERSON: | [8 empty] | CONTACT NUMBER:
PROJECT DESCRIPTION: (BRIEF DESCRIPTION OF THE PROJECT, to be filled-out by sales personnel) | [11 empty] | PROJECT CANCELLED
TO BE SUPPLIED BY AVOULUTION ( CHECK IF NEEDED, PLACE QUANTITY OR PREFERRED BRAND)
SYSTEM SOFTWARE |  |  |  |  | SYSTEM HARDWARE |  |  |  | INSTALLATION
| DIGITAL SIGNAGE |  |  |  |  | DISPLAY | Absen CPS1.8 |  |  | BRACKETS
| LED SOFTWARE |  |  | Novastar |  | PLAYER | PC |  |  | SIGNAL NETWORK |  | -
| CONTENT |  |  |  |  | SERVER |  |  |  | STRUCTURE | Floor-mounted
| SYSTEM OS |  | - |  |  | PROCESSOR |  | Nova Star VX400 |  | LINE EXTENDERS
| OTHERS |  |  |  |  | OTHERS | - |  |  | FEEDER LINE |  | -
SYSTEM REQUIREMENT SUMMARY
QTY/ UNIT |  | DESCRIPTION | [6 empty] | REMARKS |  |  | SUPPLIER
1 Set |  | Absen CPS1.8, 1.92m(W) x 2.88m(H) 320*480mm | [6 empty] | 6 x 6 Cabinet |  |  | Absen
1 Unit |  | Vx400 Video Controller | [9 empty] | Absen
1 Set |  | Industrial PC | [6 empty] | onstock |  |  | Local
1 Lot |  | Structural Works | [6 empty] | floor mounted flashed on wall
1 Lot |  | Electrical Works
1 Unit |  | 5 kVA AVR, Single Phase | [6 empty] | Stavol
NOTE:
All electrical feederline layout are provided by client.
All signal layout are provided by client.
ATTACHMENTS (INDICATE NECESSARY ATTACHMENTS, i.e., OCULAR FORM, QUOTATIONS, RENDITIONS, ETC.)
JOYCE ANN MENDIOLA | [5 empty] | BILLY JOEL TOPACIO |  |  |  | MARVINNE ESTACIO
SALES PERSONNEL | [5 empty] | TECHNICAL SUPPORT |  |  |  | CHECKED BY:(SUPV./MGR.)

## CONTROL SYSTEM ACCESSORIES
DATE: | 2025-08-14
ATTENTION:
PROJECT: | Proposed Indoor LED Screen
LED MODEL: | Absen CPS1.8
LOCATION: | San Juan City
REGION: | NCR
OWNER / CLIENT: | Jentle Derm- Greenhills
SUBJECT: | Control System BOQ
PROVIDER:
BILL OF QUANTITIES
BRAND / MATERIAL | DESCRIPTION / SPECIFICATION | UNIT | QTY | REMARKS
MAIN EQUIPMENT UNIT
DISPLAY UNIT
Absen | CPS1.8 1.92m(W) x 2.88m(H) | lot(s) | 1
Novastar | Nova Star VX400 | unit(s) | 1
Novastar | Fiber Converter - N/A | pair(s)
Magnimage/VDWall | Video Processor - N/A | unit(s)
Roland/AVMATRIX | Video Mixer - N/A | unit(s) |  |  | AVMATRIX PVS0403U= P47,000
Outdoor Large Cabinet= P500.00
CONTROL SYSTEM |  |  |  |  | CPS Cabinet= P150.00
Giada/Acer/Lenovo or Approved Equivalent | Industrial PC | set(s) | 1 | Win11 Pro OS
Giada/Asus or Approved Equivalent | 21.5" Screen Monitor | pc(s)
APC or Approved Equivalent | UPS 650VA(APC) | unit(s) | 1
ATEN or Approved Equivalent | HDMI 2.0 Cable 30 AWG Gold Black (2m) | pc(s) | 1
Generic/Ordinary | DVI Cable | pc(s)
Generic/Ordinary | HDMI- DVI Cable | pc(s)
Generic/Ordinary | RJ45 Duplex Outlet with Faceplate | pc(s)
Generic/Ordinary | 3mm Duplex Multimode Fiber Patchcord(320m) | set(s)
Generic/Ordinary | Fiber Termination - N/A | lot(s)
Aten/Kramer or approved equivalent | Media Converter - N/A | set(s)
Aten approved equivalent | Video Splitter - N/A | unit(s)
| Resolume | pc(s)
Generic/Ordinary | 6 Gang Power Strip Universal Outlet | pc(s) | 1
Generic/Ordinary | Outdoor Control Box - N/A | pc(s)
Generic/Ordinary | Data Cabinet - N/A | pc(s) |  | with Caster Wheel
Generic/Ordinary | Gator Box - N/A | pc(s)
Belden or approved equivalent | CAT6- N/A | roll(s)
Generic/Ordinary | Shielded RJ45 Passthrough | pc(s) |  |  |  | 1 box= 780
DATA ANALYTICS
|  | lot(s) | 1
TOTAL COST
Prepared by: | BILLY JOEL TOPACIO
Checked By: | MARVINNE ESTACIO

## ELEC. BOQ
DATE: | 2025-08-14
ATTENTION:
PROJECT: | Proposed Indoor LED Screen
LED MODEL: | Absen CPS1.8
LOCATION: | San Juan City
REGION: | NCR
OWNER / CLIENT: | Jentle Derm- Greenhills
SUBJECT: | Electrical BOQ
PROVIDER:
BILL OF QUANTITIES
BRAND / MATERIAL | DESCRIPTION / SPECIFICATION | UNIT | QTY | REMARKS
GENERAL REQUIREMENTS
PROFESSIONAL FEE
SIGNED PLANS (ELECTRICAL)
SIGNED PLANS (ELECTRONICS)
MOBILIZATION AND DEMOBILIZATION
ELECTRICAL WORKS
MAIN SAFETY PANEL
Generic/Ordinary | Panel Board - N/A | pc(s)
GE/Schneider or approved equivalent | Main Breaker - N/A | pc(s)
Generic/Ordinary | Surge Protector - N/A | pc(s)
FEEDERLINE
Durapflex or approved equivalent | Black THHN/THWN-2 Wire - N/A | lm
Durapflex or approved equivalent | Red THHN/THWN-2 Wire - N/A | lm
Durapflex or approved equivalent | Yellow THHN/THWN-2 Wire - N/A | lm
Durapflex or approved equivalent | Blue THHN/THWN-2 Wire - N/A | lm
Durapflex or approved equivalent | White THHN/THWN-2 Wire - N/A | lm
Durapflex or approved equivalent | Green THHN/THWN-2 Wire - N/A | lm
Generic/Ordinary | Royal Cord - N/A | lm |  |  | 3c/3.5mm² - 12,510/roll
[5 empty] | 3c/5.5mm²- 16,675/roll |  | 1 roll = 75 meters
MAIN PANEL BOARD |  |  |  |  | 3c/8.0mm²- 28,996/roll
Generic/Ordinary | Panel Board 300x250x150 | pc(s) | 1 |  | 3c/14mm²- 42,340/roll
GE/Schneider or approved equivalent | Main Breaker - N/A | pc(s) |  |  | 3c/22mm²- 61,688/roll
GE/Schneider or approved equivalent | 16AT, 2P, MCB (Schneider) | pc(s) | 1 |  | 3c/30mm²- 90,260/roll
Durapflex or approved equivalent | 3.5mm² THHN/THWN-2 Wire(Black) | lm | 5 |  | 3.5mm= 6,072/box
Durapflex or approved equivalent | 3.5mm² THHN/THWN-2 Wire(Red) | lm | 5 |  | 5.5mm= 8,932/box |  | 1 box = 150 meters
Durapflex or approved equivalent | Yellow THHN/THWN-2 Wire - N/A | lm |  |  | 8.0mm= 9,900/box
Durapflex or approved equivalent | Blue THHN/THWN-2 Wire - N/A | lm |  |  | 14mm= 22,105/box
Durapflex or approved equivalent | White THHN/THWN-2 Wire - N/A | lm |  |  | 22mm= 39,600/box
Durapflex or approved equivalent | 3.5mm² THHN/THWN-2 Wire(Green) | lm | 5 |  | 30mm= 51,150/box |  | 1 reel = 300 meters
Generic/Ordinary | Panel Trunking - N/A | pc(s) |  |  | 38mm= 154,000/reel
Generic/Ordinary | Royal Cord - N/A | pc(s) |  |  | 60mm= 242,550/reel
Apek or approved equivalent | Main Industrial Plug - N/A | pair(s) |  |  | 150mm= 522,500/reel
Apek or approved equivalent | Branch Industrial Plug - N/A | pair(s) |  |  | 175mm= 616000/reel
Generic/Ordinary | Weatherproof Cable Gland- N/A | pc(s)
Generic/Ordinary | 1' Flat Copper busbar with Poly Insulator | lot(s)
Generic/Ordinary | Grounding Terminal | pc(s) | 1
Generic/Ordinary | Din Rail(2m) | pc(s)
Generic/Ordinary | Consumables (Bolts,nuts,screws,lugs,tape) | lot(s) | 1
ELECTRICAL SYSTEM LAYOUT
Neltex/Panasonic | Conduit - N/A | pc(s)
Neltex/Panasonic | Conduit Elbow - N/A | pc(s)
Neltex/Panasonic | Coupling - N/A | pc(s)
Neltex/Panasonic | Connector - N/A | pc(s)
Neltex/Panasonic | Locknut & Bushing - N/A | pc(s)
Neltex/Panasonic | PVC Male Adapter - N/A | pc(s)
Neltex/Panasonic | PVC End Bell - N/A | pc(s)
Neltex/Panasonic | Flexible Metal Conduit - N/A | lm
Neltex/Panasonic | FMC Connector - N/A | pc(s)
Neltex or approved equivalent | Solvent - N/A | pc(s)
Generic/Ordinary | GI Wire- N/A | kilo(s)
Boysen or approved equivalent | Red Oxide Primer Anti Rust | liter(s)
Panasonic or approved equivalent | Service Outlet - N/A | pc(s)
Generic/Ordinary | Maintenance Lights - N/A | lot(s)
Generic/Ordinary | Cable Mouldings - N/A | pc(s)
Generic/Ordinary | Square Box - N/A | pc(s)
Generic/Ordinary | Grounding Rod | lot(s)
Generic/Ordinary | Conduit Mounting Accessories | lot(s)
COOLING SYSTEM
Omni or approved equivalent | Exhaust Fan - N/A | unit(s)
Koppel or approved equivalent | Air Conditioning Unit - N/A | unit(s)
ELECTRICAL LABOR COST / RENTALS
Manpower | # Pax for # days | lot(s) | 1 |  | # of days | #REF!
SIGNAL AND NETWORK SYSTEM
SIGNAL SYSTEM LAYOUT
Neltex/Panasonic | Conduit - N/A | pc(s)
Neltex/Panasonic | Conduit Elbow - N/A | pc(s)
Neltex/Panasonic | Coupling - N/A | pc(s)
Neltex/Panasonic | Connector - N/A | pc(s)
Neltex/Panasonic | Locknut & Bushing - N/A | pc(s)
Neltex/Panasonic | PVC Male Adapter - N/A | pc(s)
Neltex/Panasonic | PVC End Bell - N/A | pc(s)
Generic/Ordinary | Solvent - N/A | pc(s)
Generic/Ordinary | GI Wire- N/A | kilo(s)
Neltex/Panasonic | Flexible Metal Conduit - N/A | pc(s)
Neltex/Panasonic | FMC Connector - N/A | pc(s)
Generic/Ordinary | Conduit Mounting Accessories | lot(s)
Generic/Ordinary | Cable Mouldings - N/A | pc(s)
Generic/Ordinary | Square Box - N/A | pc(s)
Generic/Ordinary | Consumables (Bolts,nuts,screws,lugs,tape,cable tie) | lot(s)
SIGNAL LABOR COST / RENTALS |  |  |  |  | # of days | #REF!
Manpower | # Pax for # days | lot(s)
CONTRACTOR'S PROFIT
|  | lot(s) | 1
ADD-ONS
ELECTRICAL ADD-ONS
Generic/Ordinary | Surge Protector 230V L/L/G | pc(s) | 1
Fuji or approved equivalent | 13A Contactor FUJI SC-05 | pc(s) | 1
Panasonic or approved equivalent | Timer - N/A | pc(s)
Omron or approved equivalent | Time Delay - N/A | pc(s)
Omron or approved equivalent | Red & Green Pilot Light | pc(s) | 1
Generic/Ordinary | Push Button Red & Green set(NO+NC) | pair(s) | 1
AVR ADD-ONS
Powerex or approved equivalent | 5KVA AVR, 1Ø(Stavol) | unit(s) | 1
Generic/Ordinary | AVR Tray | set(s) | 1
APC or Approved Equivalent | UPS - N/A | unit(s)
Powercom/Eaton | Tower Type UPS - N/A | unit(s)
Koppel or approved equivalent | Generator Set - N/A | unit(s)
ETC or approved equivalent | Transformer - N/A | unit(s)
LIGHTNING ARRESTER PROTECTION ADD ONS
Generic/Ordinary | Lightning Arrester - N/A | lot(s)
BASIC PROJECT COST
ADD-ON COST
TOTAL PROJECT COST
Prepared by: | BILLY JOEL TOPACIO
Checked By: | MARVINNE ESTACIO

## STRUC. BOQ
DATE: | 2025-08-14
ATTENTION:
PROJECT: | Proposed Indoor LED Screen
LED MODEL: | Absen CPS1.8
LOCATION: | San Juan City
REGION: | NCR
OWNER / CLIENT: | Jentle Derm- Greenhills
SUBJECT: | Structural BOQ
PROVIDER:
BILL OF QUANTITIES
BRAND / MATERIAL | DESCRIPTION / SPECIFICATION | UNIT | QTY | REMARKS
GENERAL REQUIREMENTS
PROFESSIONAL FEE
SIGNED PLANS (STRUCTURAL)
MOBILIZATION AND DEMOBILIZATION
TEMPORARY FACILITIES
BONDS AND INSURANCES
STRUCTURAL WORKS
FRAMING WORKS
Counterweight |  | set(s)
Reinforcing steel bar | 10mm DIA. | pc(s) | 0 | BREAKDOWN FOR COUNTERWEIGHT
Cement |  | kilo(s) | 0
Sand |  | kilo(s) | 0
Gravel |  | kilo(s) | 0
Angle bar | 1" x 1" x 1.5mm THK | pc(s) | 0
Steel pipe | 3/4" DIA. B.I. pipe | pc(s)
Ratchet sling |  | set(s) | 0
Machine bolts | M10 10mm x 100mm | pc(s)
Excavation |  | cu.m |  | BREAKDOWN FOR PEDESTAL
Reinforcing steel bar | 16mm DIA. | pc(s)
Ties | 10mm DIA. | pc(s)
Ready mix concrete |  | cu.m
Base plate | 12mm THK | sq.m
Stiffener | 10mm THK | sq.m
Anchor bolts | A325 High tensile bolts | pc(s)
Anchor bolts | M10 Chemical bolts | pc(s)
Wide flange steel | W10x26 | kilo(s)
Angle bar | 3" x 3" x 6mm THK | pc(s)
Angle bar | 2" x 2" x 4mm THK | pc(s)
Steel plates | 100mm x 100mm x 4mm THK | pc(s) | 6
Anchor bolts | 10mm x 50mm Expansion bolts | pc(s)
Anchor bolts | M10 Chemical bolts | pc(s) | 24
Anchor bolts | M10 Dynamic bolts | pc(s)
Steel tubular | 1 1/2" x 1 1/2" x 2mm THK | pc(s) | 11
Steel tubular | 1" x 2" x 1.2mm THK | pc(s)
Angle bar | 1 1/2" x 1 1/2" x 3mm THK | pc(s) | 1
Wall angle | 25mm x 25mm x 0.6mm THK | pc(s)
Ordinary plywood | 1/2" THK | pc(s)
Metal stud | 32mm x 76mm x 0.5mm THK | pc(s)
Flat bar | 40mm x 3mm THK | pc(s)
Expanded metal | 2.4m x 1.2m x 3mm THK | pc(s)
Steel pipe | 1" DIA. G.I. pipe | pc(s)
Steel matting | 2.4m x 1.2m x 4mm THK | pc(s)
Aluminum tubular | 1" x 1" | pc(s) | 5
ACP cladding | 2.4m x 1.2m x 3mm THK | pc(s) | 3
Perforated cladding | 2.4m x 1.2m x 3mm THK | pc(s)
Sealant |  | pc(s) | 1
Rivets |  | box(es) | 1
Black screws |  | box(es)
PAINTING WORKS
Epoxy paint | QDE/Latex Gray | quart(s) | 2
Epoxy paint | QDE/Latex Black | quart(s) | 2
Epoxy paint | QDE/Latex Gray | gal(s)
Epoxy paint | QDE/Latex Black | gal(s)
Marine paint | Gray | quart(s)
Marine paint | Black | quart(s)
Marine paint | Gray | gal(s)
Marine paint | Black | gal(s)
CONSUMABLES
Welding rods |  | kilo(s) | 3
Cutting disks |  | pc(s) | 5
OTHERS
Dismantling |  | lot(s)
Restoration |  | lot(s)
Riser platform |  | set(s)
STRUCTURAL LABOR COST / RENTALS
Manpower | 4 Pax for 4 days | lot(s) | 1
Scaffolding rental |  | lot(s)
CONTRACTOR'S PROFIT
|  | lot(s) | 1
BASIC PROJECT COST
TOTAL PROJECT COST
Prepared by: | JILIAN MARK ARDINEL
Checked By: | MARVINNE ESTACIO

## ADDITIONAL REQUIREMENTS (hidden)
DATE: | 2025-08-21
ATTENTION:
PROJECT: | Proposed Indoor LED Screen
LED MODEL: | Absen AS10 V2
LOCATION:
REGION: | -
OWNER / CLIENT:
SUBJECT: | Additional Requirements
PROVIDER:
BILL OF QUANTITIES
BRAND / MATERIAL | DESCRIPTION / SPECIFICATION | UNIT | QTY | UNIT COST |  | TOTAL | REMARKS
GENERAL REQUIREMENTS
PROFESSIONAL FEE |  |  |  | SUB TOTAL |  | 0
SIGNED PLANS (ELECTRONICS) |  |  |  | SUB TOTAL |  | 0
MOBILIZATION AND DEMOBILIZATION |  |  |  | SUB TOTAL |  | 0
MAIN EQUIPMENT UNIT
MAIN UNIT |  |  |  | SUB TOTAL |  | 0
|  | unit(s) |  |  |  | 0
|  | unit(s) |  |  |  | 0
|  | unit(s) |  |  |  | 0
|  | unit(s) |  |  |  | 0
|  | unit(s) |  |  |  | 0
|  | unit(s) |  |  | #REF! | 0
|  | unit(s) |  |  |  | 0
|  | unit(s) |  |  |  | 0
|  | unit(s) |  |  |  | 0
OTHER ACCESSORIES |  |  |  | SUB TOTAL |  | 0
|  | unit(s) |  |  |  | 0
|  | unit(s) |  |  |  | 0
|  | unit(s) |  |  |  | 0
|  | unit(s) |  |  |  | 0
|  | unit(s) |  |  |  | 0
|  | unit(s) |  |  |  | 0
LABOR COST |  |  |  | SUB TOTAL |  | 0
Manpower |  | lot(s)
TOTAL PROJECT COST | [5 empty] | 0
Prepared by: | Billy Joel Topacio
Checked by: | Marvinne Estacio

## FULL BOQ
BOQ REF.
DATE: | 2025-08-14
ATTENTION:
PROJECT: | Proposed Indoor LED Screen
LED MODEL: | Absen CPS1.8
LOCATION: | San Juan City
REGION: | NCR
OWNER / CLIENT: | Jentle Derm- Greenhills
SUBJECT: | Control System BOQ
PROVIDER:
BILL OF QUANTITIES
BRAND / MATERIAL | DESCRIPTION / SPECIFICATION | UNIT | QTY | REMARKS
MAIN EQUIPMENT UNIT
DISPLAY UNIT
Absen | CPS1.8 1.92m(W) x 2.88m(H) | lot(s) | 1
Novastar | Nova Star VX400 | unit(s) | 1
CONTROL SYSTEM
Giada/Acer/Lenovo or Approved Equivalent | Industrial PC | set(s) | 1 | Win11 Pro OS Intel Core i5 Latest Gen - 8GB MEMORY - 512GB SSD - 2GB GRAPHICS CARD - 1GB ETHERNET PORT - 18.5" monitor - mouse keyboard
APC or Approved Equivalent | UPS 650VA(APC) | unit(s) | 1
ATEN or Approved Equivalent | HDMI 2.0 Cable 30 AWG Gold Black (2m) | pc(s) | 1
Generic/Ordinary | 6 Gang Power Strip Universal Outlet | pc(s) | 1
Prepared by: | BILLY JOEL TOPACIO
Checked By: | MARVINNE ESTACIO
MAIN EQUIPMENT UNIT
LED Requirements Absen CPS1.8, 1.92m(W) x 2.88m(H) 320*480mm 6x6 Cabinets
Absen | CPS1.8 cabinets | pc(s) | 36 | c/o invetory
Absen | Y-Power Patch Cable | pc(s) | 34 | c/o invetory
Novastar | Signal Patch cable | pc(s) | 32 | c/o invetory
Novastar | Main Power Cable | pc(s) | 2 | c/o invetory
CONSUMABLES
| M3 Bolts Hex Head 30mm w/o washers | pc(s)
| 200mm Nylon Cable Tie | pc(s)
| TF Wire (Pair) | lm
| M6 50mm Length Hex Head | pc(s)
| Expansion Bolt for M6 | pc(s)
CONDUIT MOUNTING ACCESSORIES
| C Clamp 20mm | pc(s)
| 1" Black Screw with Tox | pc(s)
Checked By: | MARVINNE ESTACIO
Approved By: | MARVIN JIMENEZ
Prepared BY: | EVA BADON
Routed By:
BILL OF QUANTITIES
BRAND / MATERIAL | DESCRIPTION / SPECIFICATION | UNIT | QTY | REMARKS
ELECTRICAL WORKS
MAIN PANEL BOARD
Generic/Ordinary | Panel Board 300x250x150 | pc(s) | 1 | c/o subcon
GE/Schneider or approved equivalent | 16AT, 2P, MCB (Schneider) | pc(s) | 1 | c/o subcon
Durapflex or approved equivalent | 3.5mm² THHN/THWN-2 Wire(Black) | lm | 5 | c/o subcon
Durapflex or approved equivalent | 3.5mm² THHN/THWN-2 Wire(Red) | lm | 5 | c/o subcon
Durapflex or approved equivalent | 3.5mm² THHN/THWN-2 Wire(Green) | lm | 5 | c/o subcon
Generic/Ordinary | Grounding Terminal | pc(s) | 1 | c/o subcon
Generic/Ordinary | Consumables (Bolts,nuts,screws,lugs,tape) | lot(s) | 1 | c/o subcon
ADD-ONS
ELECTRICAL ADD-ONS
Generic/Ordinary | Surge Protector 230V L/L/G | pc(s) | 1 | c/o subcon
Fuji or approved equivalent | 13A Contactor FUJI SC-05 | pc(s) | 1 | c/o subcon
Omron or approved equivalent | Red & Green Pilot Light | pc(s) | 1 | c/o subcon
Generic/Ordinary | Push Button Red & Green set(NO+NC) | pair(s) | 1 | c/o subcon
AVR ADD-ONS
Powerex or approved equivalent | 5KVA AVR, 1Ø(Stavol) | unit(s) | 1 | for admin purchase
Generic/Ordinary | AVR Tray | set(s) | 1 | c/o subcon
Prepared by: | BILLY JOEL TOPACIO
Checked By: | MARVINNE ESTACIO
BILL OF QUANTITIES
BRAND / MATERIAL | DESCRIPTION / SPECIFICATION | UNIT | QTY | REMARKS
STRUCTURAL COST
FRAMING WORKS (Design and Build) |  |  |  | c/o subcon
PAINTING WORKS |  |  |  | c/o subcon
CONSUMABLES |  |  |  | c/o subcon
TOTAL ABC |  |  |  | 115000
Prepared by: | BILLY JOEL TOPACIO
Checked By: | MARVINNE ESTACIO

## RU (hidden)
SENDING BOX | W(mm) | L(mm) | H(mm) | RU (H) | RU (L) | 1RU= | 44.45 | mm
MCTRL300 | 204 | 163 | 48 |  | 3.667
MCTRL660 | 483 | 258.1 | 55.3 | 1.2441
MCTRL660 Pro | 482.6 | 356 | 50.1 | 1.1271
MCTRL4k | 482.6 | 372 | 96 | 2.1597
VX6S | 483.6 | 276.4 | 51.4 | 1.1564
TB3 | 278.5 | 139.5 | 45 |  | 3.1384
TB6 | 278.5 | 139.5 | 45 |  | 3.1384
TB8 | 278.5 | 139.5 | 45 |  | 3.1384
C3 | 128.5 | 103.6 | 28.3 |  | 2.3307
C4 | 205.4 | 107.5 | 23 |  | 2.4184
C5 | 315 | 205 | 44
C6 | 315 | 205 | 44
C7 | 482.6 | 240 | 44 | 0.98988
PROCESSOR | W(mm) | L(mm) | H(mm) | RU (H) | RU (L)
LED-550D | 484 | 288 | 54.5 | 1.2261
LED-750H | 482.6 | 452 | 66.75 | 1.5017
LED-780H | 482.6 | 452 | 66.75 | 1.5017
CL9003 | 482.6 | 371 | 133 | 2.9921
CL9004-A | 482.6 | 371 | 177 | 3.982
CL9004-B | 482.6 | 371 | 177 | 3.982
CL9004-C | 482.6 | 371 | 177 | 3.982
CL9008 | 482.6 | 355 | 430 | 9.6738
CONVERSION MM TO FT.&IN.
| mm | ft. ' | inches " |  |  | 305 | 25.4
| 550 | 1.8033 | 21.6535

## TRUNKING (hidden)
Product | SRP
Panel Trunking - N/A | 0
PVC Panel Trunking (25x25x2000mm) WxDxL | 385 | 350
PVC Panel Trunking (50x50x2000mm) WxDxL | 792 | 720
PVC Panel Trunking (100x100x2000mm) WxDxL | 2310 | 2100

## CTRL BOX (hidden)
Product | SRP
Outdoor Control Box - N/A | 0
Outdoor Control Box (500x400x170mm) WxDxL | 16500 | 16500
Outdoor Control Box (400x300x170mm) WxDxL | 5395 | 5395

## POWER STRIP (hidden)
Product | SRP
Power Strip - N/A | 0
2 Gang Power Strip Universal Outlet | 380
6 Gang Power Strip Universal Outlet | 950

## SALES (hidden)
Product
MLB
LSC
MARVIN JIMENEZ
JOYCE ANN MENDIOLA
RAM MALAYA
RONALDO FRANCISCO
ERWIN TALAVERA
KENNETH BAUTISTA
EVELYN PEQUIRAS
ALLIAH PEARL ROBLES
IDA MADAMBA
QUENNIE PORCIUNCULA
JHOANNAH SICAT
GENEVEL GARCIA
MARVINNE ESTACIO
HAROLD DAVID
LAWRENCE DUCUT
NOEL PINEDA
JOEMAR BACHINICHA
RITZ LOPEZ
MIKE DE CASTRO
MDS
MDS- CEBU
EVI
GAKKEN
GAKKEN- DAVAO

## FACEPLATE (hidden)
Product | SRP
RJ45 Outlet- N/A | 0
RJ45 Duplex Outlet with Faceplate | 1650 | 1500

## HDMI (hidden)
Product | SRP
HDMI- N/A | 0
HDMI 2.0 Cable 30 AWG Gold Black (2m) | 935 | 780
HDMI 2.0 Cable 30 AWG Gold Black (3m) | 968 | 980
HDMI 1.4 Cable 30 AWG Gold Black (5m) | 990 | 1220
HDMI 1.4 Cable 28 AWG Gold Black (10m) | 4950 | 4550
HDMI 1.4 Cable 24 AWG Gold Black (15m) | 6050 | 6210
HDMI 1.4 Cable 26 AWG with amplifier (20m) | 8250 | 9000
HDMI 1.4 Cable 30 AWG Gold Black (5m) | 935 | 1250
2 Port HDMI True 4k Splitter | 10571 | 8000
4 Port 4k HDMI Splitter | 12573 | 10000
4 Port HDMI True 4k Splitter | 18326 | 12000
8 Port True 4k HDMI Splitter w/ US Cord (Video Splitter) | 46156 | 40000

## MEDIA CON (hidden)
Product | SRP
Media Converter - N/A | 0
HDMI-CAT5 TX/RX 100m(ATEN) | 44000 | 44000
HDMI-CAT5 TX/RX 40m(ATLONA) | 56000 | 56000
HDMI-CAT5 TX/RX 100m(VENTION) | 5800 | 5800
VE600A DVI/Audio Extender | 11000 | 11000
Elink 100 T Wireless Extender for HDMI | 45200 | 45200
Elink 100 R Wireless Extender for HDMI | 48800 | 48800
DTP HDMI 4K 230 TX | 115000 | 115000
DTP HDMI 4K 230 RX | 115000 | 115000
HDMI-CAT5 Wireless KW-14R(KRAMER) | 43500 | 43500
HDMI-CAT5 Wireless KW-14T(KRAMER) | 40700 | 40700

## CONTROL RACK (hidden)
Product | SRP
Data Cabinet - N/A | 0
Data Cabinet 4U (500x300x270mm) WxLxH | 3650 | 3650
Data Cabinet 6U (500x300x300mm) WxLxH | 4180 | 4180
Data Cabinet 9U (550x450x450mm) WxLxH | 8200 | 8200
Data Cabinet 12U (550x450x600mm) WxLxH | 10400 | 10400
Data Cabinet 18U (550x610x915mm) WxLxH | 17600 | 17600
Data Cabinet 24U (550x500x1200mm) WxLxH | 31800 | 31800
Data Cabinet 32U (550x500x1500mm) WxLxH | 37300 | 37300

## CABLE GLAND (hidden)
Product | SRP
Weatherproof Cable Gland- N/A | 0
Weatherproof Cable Gland PG7 (3-6.5mm) | 20 | 20
Weatherproof Cable Gland PG9 (4-8mm) | 23 | 23
Weatherproof Cable Gland PG11 (5-10mm) | 24 | 24
Weatherproof Cable Gland PG13.5 (6-12mm) | 24 | 24
Weatherproof Cable Gland PG16 (10-14mm) | 26 | 26
Weatherproof Cable Gland PG19 (12-15mm) | 30 | 30
Weatherproof Cable Gland PG21 (13-18mm) | 35 | 35

## CAT6 (hidden)
Product | SRP
CAT6- N/A | 0
Belden CAT6 305m | 9680 | 9680
Belden CAT6 1m | 120 | 120
LS Cable CAT6 305m | 8400 | 8400
LS Cable CAT6 1m | 40 | 40
D-Link CAT6 305m | 8580 | 8580
D-Link CAT6 1m | 40 | 40
Comlink CAT6 Outdoor | 6600 | 6600
Belden CAT6 FTP Outdoor | 22000 | 22000

## FIBER PATCHCORD (hidden)
Product | SRP
Fiber Patchcord - N/A | 0
3mm Duplex Multimode Fiber Patchcord(320m) | 18000 | 18000
2 Core Single Mode Drop Cable (Indoor) | 30 | 30
2 Core Single Mode Drop Cable (Aerial Outdoor) | 35 | 35

## FIBER CONVERTER (hidden)
Product | SRP
Fiber Converter - N/A | 0
CVT310 Fiber Converter | 0
CVT320 Fiber Converter | 0
CVT10 Fiber Converter | 0
CVT10 Pro Fiber Converter | 0
CVT4k Fiber Converter | 0

## FIBER TERMINATION (hidden)
Product | SRP
Fiber Termination - N/A | 0
Fiber Termination | 50000 | 50000

## SPLITTER (hidden)
Product | SRP
Video Splitter - N/A | 0
2x1 DVI Video Splitter | 12100 | 12100
4x1 Video Splitter | 22000 | 22000
8x1 Video Splitter | 55000 | 55000

## TERMINAL BLOCK (hidden)
Product | SRP
Terminal Block - N/A | 0
Terminal Block 15-25A 600V 3-12 PINS | 60
Terminal Block 45A 600V 3 PINS | 110
Terminal Block 150A 600V 3 PINS | 1100

## XFORMER (hidden)
Product | SRP
Transformer - N/A | 0
150 kVA 400V/220V 3 Phase Transformer | 180500 | 180500
300 kVA 400V/220V 3 Phase Transformer | 302500 | 302500
260 kVA 400V/230V 3 Phase Transformer (w/ neutral) | 475300 | 475300
120 kVA 400V/230V 3 Phase Transformer (w/ neutral) | 321300 | 321300

## AVR COVER (hidden)
Product | SRP
AVR Cover - N/A | 0
AVR Tray | 5000 | 5000
AVR Cover and Tray | 8000 | 8000
AVR Outdoor Cover and Tray | 15000 | 15000

## LAPTOP & PC (hidden)
Product | SRP
Laptop or PC - N/A | 0
Laptop Controller | 52800 | 52800
Standard Control PC | 41800 | 41800
Industrial PC | 49500 | 49500
Control PC High Specs | 80000 | 80000
Gaming Laptop | 100000 | 100000

## GATOR BOX (hidden)
Product | SRP
Gator Box - N/A | 0
Gator Case 10RU Mixer on Top | 12300
Gator Case 12RU Mixer on Top | 14500
Gator Case 15RU Mixer on Top | 20500

## UPS (hidden)
Product | SRP
UPS - N/A | 0
UPS 650VA(Silvertec) | 3850 | 3850
UPS 650VA(APC) | 4400 | 4400
UPS 1000VA(APC) | 5375 | 5375
UPS 2200VA(APC) | 18000 | 18000
UPS 10000VA(APC) | 78900 | 78900

## LIGHTNING ARRESTER (hidden)
Product | SRP
Lightning Arrester - N/A | 0
Lightning Arrester Protection | 150000

## T UPS (hidden)
Product | SRP
Tower Type UPS - N/A | 0
Tower Type UPS 3000VA (Eaton) | 42000 | 42000
Tower Type UPS 3000VA (Powercom) | 38500 | 38500

## AVR (hidden)
Product | SRP
AVR - N/A | 0
5KVA AVR, 1Ø(Powerex) | 32500 | 32500
10KVA AVR, 1Ø(Powerex) | 40500 | 40500
15KVA AVR, 1Ø(Powerex) | 71500 | 71500
20KVA AVR, 1Ø(Powerex) | 82500 | 82500
30KVA AVR, 1Ø(Powerex) | 161500 | 161500
40KVA AVR, 1Ø(Powerex) | 183500 | 183500
50KVA AVR, 1Ø(Powerex) | 217500 | 217500
60KVA AVR, 1Ø(Powerex) | 322500 | 322500
75KVA AVR, 1Ø(Powerex) | 376500 | 376500
10KVA AVR, 3Ø(Powerex) | 82500 | 82500
15KVA AVR, 3Ø(Powerex) | 92000 | 92000
20KVA AVR, 3Ø(Powerex) | 105000 | 105000
30KVA AVR, 3Ø(Powerex) | 114000 | 114000
45KVA AVR, 3Ø(Powerex) | 173500 | 173500
60KVA AVR, 3Ø(Powerex) | 210000 | 210000
75KVA AVR, 3Ø(Powerex) | 289500 | 289500
100KVA AVR, 3Ø(Powerex) | 338500 | 338500
120KVA AVR, 3Ø(Powerex) | 432500 | 432500
150KVA AVR, 3Ø(Powerex) | 489500 | 489500
200KVA AVR, 3Ø(Powerex) | 689500 | 689500
5KVA AVR, 1Ø, AUTO(Powerex) | 41000 | 41000
10KVA AVR, 1Ø, AUTO(Powerex) | 49000 | 49000
15KVA AVR, 1Ø, AUTO(Powerex) | 80000 | 80000
20KVA AVR, 1Ø, AUTO(Powerex) | 91000 | 91000
30KVA AVR, 1Ø, AUTO(Powerex) | 170000 | 170000
40KVA AVR, 1Ø, AUTO(Powerex) | 192000 | 192000
50KVA AVR, 1Ø, AUTO(Powerex) | 226000 | 226000
60KVA AVR, 1Ø, AUTO(Powerex) | 330000 | 330000
75KVA AVR, 1Ø, AUTO(Powerex) | 384000 | 384000
100KVA AVR, 1Ø, AUTO(Powerex) | 540500 | 540500
10KVA AVR, 3Ø, AUTO(Powerex) | 91000 | 91000
15KVA AVR, 3Ø, AUTO(Powerex) | 105500 | 105500
20KVA AVR, 3Ø, AUTO(Powerex) | 113500 | 113500
30KVA AVR, 3Ø, AUTO(Powerex) | 122500 | 122500
45KVA AVR, 3Ø, AUTO(Powerex) | 182000 | 182000
60KVA AVR, 3Ø, AUTO(Powerex) | 218500 | 218500
75KVA AVR, 3Ø, AUTO(Powerex) | 297000 | 297000
100KVA AVR, 3Ø, AUTO(Powerex) | 346000 | 346000
120KVA AVR, 3Ø, AUTO(Powerex) | 440000 | 440000
150KVA AVR, 3Ø, AUTO(Powerex) | 500000 | 500000
200KVA AVR, 3Ø, AUTO(Powerex) | 697000 | 697000
5KVA AVR, 1Ø(NorthStar) | 16960 | 16960
2KVA AVR, 1Ø(Stavol) | 7500 | 7500
3KVA AVR, 1Ø(Stavol) with terminal block modification | 9500 | 9500
5KVA AVR, 1Ø(Stavol) | 15500 | 15500
10KVA AVR, 1Ø(Stavol) | 23500 | 23500
15KVA AVR, 1Ø(Stavol) | 39500 | 39500
20KVA AVR, 1Ø(Stavol) | 47500 | 47500
30KVA AVR, 1Ø(Stavol) | 69000 | 69000
50KVA AVR, 1Ø(Stavol) | 118000 | 118000

## CONTROLLER ITEMS (hidden)
Nova Star MCTRL 300
Nova Star MCTRL 600
Nova Star MCTRL 660
Nova Star MCTRL 660 PRO
Nova Star MCTRL 4K
Nova Star TB30
Nova Star TB50
Nova Star TB60
Nova Star TB30 with 4g
Nova Star TB50 with 4g
Nova Star TB60 with 4g
Nova Star TB6
Linsn TS802D Sending Card
Nova Star VX400
Nova Star VX600
Nova Star VX1000
Nova Star VX16S
Nova Star VX2000
Nova Star TU15 Pro
Nova Star TU20 Pro
Nova Star V1161
Nova Star NovaProHD
Nova Star NovaProUHD Jr
Nova Star H2
Nova Star H5
Colorlight S2
Colorlight S4
Colorlight S6
Colorlight S6F
Colorlight iQ7 HD
Colorlight C3
Colorlight C4
Colorlight C5
Colorlight C6
Colorlight C7
Video Processor - N/A
Magnimage Processor LED-550D
Magnimage Processor LED-750H
Magnimage Processor LED-780H
Magnimage Processor W2000
Magnimage Processor W4000
Magnimage Processor CL9000
Magnimage Processor CL9004
Magnimage Processor CL9008
RGBLink Q2-2
RGBLink Q2-4
MCS-ANY-16 Matrix Switcher
RGBLink Q2-8
VDWall LVP615
Video Mixer - N/A
V40HD Video Mixer
PVS0403U Video Mixer
-
V40HD Video Mixer
PVS0403U Video Mixer

## VIDEO PROCESSOR (hidden)
-
Nova Star VX400
Nova Star VX600
Nova Star VX1000
Nova Star VX16S
Nova Star VX2000
Nova Star TU15 Pro
Nova Star TU20 Pro
Nova Star V1161
Nova Star NovaProHD
Nova Star NovaProUHD Jr
Nova Star H2
Nova Star H5
Magnimage Processor LED-550D
Magnimage Processor LED-750H
Magnimage Processor LED-780H
Magnimage Processor W2000
Magnimage Processor W4000
Magnimage Processor CL9000
Magnimage Processor CL9004
Magnimage Processor CL9008
RGBLink Q2-2
RGBLink Q2-4
RGBLink Q2-8
MCS-ANY-16
VDWall LVP615

## OTHERS (hidden)
-
V40HD Video Mixer
PVS0403U Video Switcher
Digiposter
Projector
Audio System

## INDUSTRIAL PLUG MAIN (hidden)
Product | SRP
Main Industrial Plug - N/A | 0
32A, 3Pin, M+F Industrial Plug (APEK) | 1250 | 1250
63A, 3Pin, M+F Industrial Plug (APEK) | 5350 | 5350
125A, 3Pin, M+F Industrial Plug (APEK) | 10200 | 10200

## INDUSTRIAL PLUG BRANCH (hidden)
Product | SRP
Branch Industrial Plug - N/A | 0
16A, 3Pin, M+F Industrial Plug (APEK) | 1010 | 1010
32A, 3Pin, M+F Industrial Plug (APEK) | 1250 | 1250

## HANDLE (hidden)
Product | SRP
Aluminum Handle - N/A | 0
Aluminum Handle Bar | 100

## RUBBER FOOTING (hidden)
Product | SRP
Rubber Footing - N/A | 0
Rubber Footing | 85

## FMC (hidden)
Product | SRP
Flexible Metal Conduit - N/A | 0
15mmØ FMC (Liquidtight) | 180 | 180
20mmØ FMC (Liquidtight) | 230 | 230
15mmØ Flex.Galvanized Steel | 150 | 150
15mmØ Flex.Plastic Conduit | 60 | 60

## FMC C (hidden)
Product | SRP
FMC Connector - N/A | 0
15mmØ FMC Connector | 125 | 125
20mmØ FMC Connector | 160 | 160

## SQUARE BOX (hidden)
Product | SRP
Square Box - N/A | 0
4x4" Junction Box(PVC) | 45 | 45
4x4" Junction Box(Galvanized) | 130 | 130
4x4" Square Box(PVC) | 50 | 50
4x4" Square Box(Galvanized) | 160 | 160
4x4" Outdoor Square Box | 400 | 400
6x6x4" Pullbox(Galvanized) | 600 | 600

## OUTLET (hidden)
Product | SRP
Service Outlet - N/A | 0
Single Gang Outlet Set | 200 | 200
Duplex Outlet Set | 300 | 300
Weatherproof Single Gang Outlet Set | 450 | 450
Weatherproof Duplex Outlet Set | 500 | 500

## GENSET (hidden)
Product | SRP
Generator Set - N/A | 0
4kW Gasoline Generator (Greenfield) | 57500 | 57500
5kW Diesel Generator(Promate) | 66500 | 66500
5.5kW (Silent) Diesel Generator(Promate) | 92000 | 92000
6.5kW Diesel Generator(Promate) | 89000 | 89000
10.4kW (Open) Diesel Generator(Promate) | 220000 | 220000
10.4kW (Silent) Diesel Generator(Promate) | 300000 | 300000

## LIGHTS (hidden)
Product | SRP
Maintenance Lights - N/A | 0
Service Lighting | 1800 | 1800
Weatherproof Batten Lights | 4000 | 4000

## EXHAUST (hidden)
Product | SRP
Exhaust Fan - N/A | 0
12" Industrial Exhaust Fan (Omni) | 5200 | 5200
12" Industrial Exhaust Fan (Heavy Duty) | 10000 | 10000

## MOULDINGS (hidden)
Product | SRP
Cable Mouldings - N/A | 0
1"x2m PVC Cable Mouldings | 220 | 220

## ACU (hidden)
Product | SRP
Air Conditioning Unit - N/A | 0
0.6 HP Manual Window Type(Koppel) | 9795 | 9795
0.75 HP Manual Window Type(Koppel) | 14295 | 14295
1 HP Manual Window Type(Koppel) | 16295 | 16295
1.5 HP Manual Window Type(Koppel) | 19495 | 19495
2 HP Manual Window Type(Koppel) | 25295 | 25295
0.6 HP Remote Window Type(Koppel) | 10295 | 10295
0.75 HP Remote Window Type(Koppel) | 15595 | 15595
1 HP Remote Window Type(Koppel) | 17595 | 17595
1.5 HP Remote Window Type(Koppel) | 21795 | 21795
2 HP Remote Window Type(Koppel) | 26895 | 26895
2.5 HP Remote Window Type(Koppel) | 30495 | 30495
1 HP Super Inverter(Koppel) | 28995 | 28995
1.5 HP Super Inverter(Koppel) | 32995 | 32995
1 HP Inverter ECO mode Wallmount Type(Koppel) | 29995 | 29995
1.5 HP Inverter ECO mode Wallmount Type(Koppel) | 33995 | 33995
2 HP Inverter ECO mode Wallmount Type(Koppel) | 43285 | 43285
2.5 HP Inverter ECO mode Wallmount Type(Koppel) | 50595 | 50595
3 HP Inverter ECO mode Wallmount Type(Koppel) | 69800 | 69800

## ROYAL CORD (hidden)
Product | SRP
Royal Cord - N/A | 0
3c/2.0mm² THHN Royal Cord | 110 | 110
3c/3.5mm² THHN Royal Cord | 155 | 155
3c/5.5mm² THHN Royal Cord | 207 | 207
3c/8.0mm² THHN Royal Cord | 360 | 360
3c/14mm² THHN Royal Cord | 525 | 525
3c/22mm² THHN Royal Cord | 763 | 763
3c/30mm² THHN Royal Cord | 1120 | 1120
3c/50mm² THHN Royal Cord | 1600 | 1600
4c/2.0mm² THHN Royal Cord | 135 | 135
4c/3.5mm² THHN Royal Cord | 210 | 210
4c/5.5mm² THHN Royal Cord | 260 | 260
4c/8.0mm² THHN Royal Cord | 425 | 425
4c/14mm² THHN Royal Cord | 555 | 555
4c/22mm² THHN Royal Cord | 835 | 835

## TIMER (hidden)
Product | SRP
Timer - N/A | 0
Panasonic Time Switch TB118K | 3400 | 3400

## TIME DELAY (hidden)
Product | SRP
Time Delay - N/A | 0
Omron On-Delay Timer H3CR-A8 | 3630 | 3300
Anly On-Delay Timer AH3-NC | 1760 | 1600

## PUSH BUTTON (hidden)
Product | SRP
Push Button- N/A | 0
Push Button Red & Green set(NO+NC) | 500 | 1000

## PILOT LIGHT (hidden)
Product | SRP
Pilot Light- N/A | 0
Red & Green Pilot Light | 120 | 180

## SURGE (hidden)
Product | SRP
Surge Protector - N/A | 0
Surge Protector 230V L/L/G | 2600 | 2600
Surge Protector 3Ф,400V(ABB) | 8580 | 8580

## RED WIRE (hidden)
Product | SRP
Red THHN/THWN-2 Wire - N/A | 0 | 0
2.0mm² THHN/THWN-2 Wire(Red) | 34 | 34
3.5mm² THHN/THWN-2 Wire(Red) | 53 | 53
5.5mm² THHN/THWN-2 Wire(Red) | 78 | 78
8.0mm² THHN/THWN-2 Wire(Red) | 108 | 108
14mm² THHN/THWN-2 Wire(Red) | 178 | 178
22mm² THHN/THWN-2 Wire(Red) | 273 | 273
30mm² THHN/THWN-2 Wire(Red) | 352 | 352
38mm² THHN/THWN-2 Wire(Red) | 461 | 461
50mm² THHN/THWN-2 Wire(Red) | 526 | 526
60mm² THHN/THWN-2 Wire(Red) | 647 | 647
80mm² THHN/THWN-2 Wire(Red) | 805 | 805
100mm² THHN/THWN-2 Wire(Red) | 1075 | 1075
125mm² THHN/THWN-2 Wire(Red) | 800 | 800
150mm² THHN/THWN-2 Wire(Red) | 1700 | 1700
175mm² THHN/THWN-2 Wire(Red) | 1980 | 1980
200mm² THHN/THWN-2 Wire(Red) | 2028 | 1197
250mm² THHN/THWN-2 Wire(Red) | 1537 | 1537
300mm² THHN/THWN-2 Wire(Red) | 1848 | 1848
325mm² THHN/THWN-2 Wire(Red) | 1947 | 1947
380mm² THHN/THWN-2 Wire(Red) | 2311 | 2311
450mm² THHN/THWN-2 Wire(Red) | 2441 | 2441
500mm² THHN/THWN-2 Wire(Red) | 2950 | 2950

## BLACK WIRE (hidden)
Product | SRP
Black THHN/THWN-2 Wire - N/A | 0 | 0
2.0mm² THHN/THWN-2 Wire(Black) | 34 | 34
3.5mm² THHN/THWN-2 Wire(Black) | 53 | 53
5.5mm² THHN/THWN-2 Wire(Black) | 78 | 78
8.0mm² THHN/THWN-2 Wire(Black) | 108 | 108
14mm² THHN/THWN-2 Wire(Black) | 178 | 178
22mm² THHN/THWN-2 Wire(Black) | 273 | 273
30mm² THHN/THWN-2 Wire(Black) | 352 | 352
38mm² THHN/THWN-2 Wire(Black) | 461 | 461
50mm² THHN/THWN-2 Wire(Black) | 526 | 526
60mm² THHN/THWN-2 Wire(Black) | 647 | 647
80mm² THHN/THWN-2 Wire(Black) | 805 | 805
100mm² THHN/THWN-2 Wire(Black) | 1075 | 1075
125mm² THHN/THWN-2 Wire(Black) | 800 | 800
150mm² THHN/THWN-2 Wire(Black) | 1700 | 1700
175mm² THHN/THWN-2 Wire(Black) | 1093 | 1093
200mm² THHN/THWN-2 Wire(Black) | 2028 | 1197
250mm² THHN/THWN-2 Wire(Black) | 1537 | 1537
300mm² THHN/THWN-2 Wire(Black) | 1848 | 1848
325mm² THHN/THWN-2 Wire(Black) | 1947 | 1947
380mm² THHN/THWN-2 Wire(Black) | 2311 | 2311
450mm² THHN/THWN-2 Wire(Black) | 2441 | 2441
500mm² THHN/THWN-2 Wire(Black) | 2950 | 2950

## YELLOW WIRE (hidden)
Product | SRP
Yellow THHN/THWN-2 Wire - N/A | 0 | 0
2.0mm² THHN/THWN-2 Wire(Yellow) | 34 | 34
3.5mm² THHN/THWN-2 Wire(Yellow) | 53 | 53
5.5mm² THHN/THWN-2 Wire(Yellow) | 78 | 78
8.0mm² THHN/THWN-2 Wire(Yellow) | 108 | 108
14mm² THHN/THWN-2 Wire(Yellow) | 178 | 178
22mm² THHN/THWN-2 Wire(Yellow) | 273 | 273
30mm² THHN/THWN-2 Wire(Yellow) | 352 | 352
38mm² THHN/THWN-2 Wire(Yellow) | 461 | 461
50mm² THHN/THWN-2 Wire(Yellow) | 526 | 526
60mm² THHN/THWN-2 Wire(Yellow) | 647 | 647
80mm² THHN/THWN-2 Wire(Yellow) | 805 | 805
100mm² THHN/THWN-2 Wire(Yellow) | 1075 | 1075
125mm² THHN/THWN-2 Wire(Yellow) | 800 | 800
150mm² THHN/THWN-2 Wire(Yellow) | 1700 | 1700
175mm² THHN/THWN-2 Wire(Yellow) | 1980 | 1980
200mm² THHN/THWN-2 Wire(Yellow) | 2028 | 1197
250mm² THHN/THWN-2 Wire(Yellow) | 1537 | 1537
300mm² THHN/THWN-2 Wire(Yellow) | 1848 | 1848
325mm² THHN/THWN-2 Wire(Yellow) | 1947 | 1947
380mm² THHN/THWN-2 Wire(Yellow) | 2311 | 2311
450mm² THHN/THWN-2 Wire(Yellow) | 2441 | 2441
500mm² THHN/THWN-2 Wire(Yellow) | 2950 | 2950

## BLUE WIRE (hidden)
Product | SRP
Blue THHN/THWN-2 Wire - N/A | 0 | 0
2.0mm² THHN/THWN-2 Wire(Blue) | 34 | 34
3.5mm² THHN/THWN-2 Wire(Blue) | 53 | 53
5.5mm² THHN/THWN-2 Wire(Blue) | 78 | 78
8.0mm² THHN/THWN-2 Wire(Blue) | 108 | 108
14mm² THHN/THWN-2 Wire(Blue) | 178 | 178
22mm² THHN/THWN-2 Wire(Blue) | 273 | 273
30mm² THHN/THWN-2 Wire(Blue) | 352 | 352
38mm² THHN/THWN-2 Wire(Blue) | 461 | 461
50mm² THHN/THWN-2 Wire(Blue) | 526 | 526
60mm² THHN/THWN-2 Wire(Blue) | 647 | 647
80mm² THHN/THWN-2 Wire(Blue) | 805 | 805
100mm² THHN/THWN-2 Wire(Blue) | 1075 | 1075
125mm² THHN/THWN-2 Wire(Blue) | 800 | 800
150mm² THHN/THWN-2 Wire(Blue) | 1700 | 1700
175mm² THHN/THWN-2 Wire(Blue) | 1980 | 1980
200mm² THHN/THWN-2 Wire(Blue) | 2028 | 1197
250mm² THHN/THWN-2 Wire(Blue) | 1537 | 1537
300mm² THHN/THWN-2 Wire(Blue) | 1848 | 1848
325mm² THHN/THWN-2 Wire(Blue) | 1947 | 1947
380mm² THHN/THWN-2 Wire(Blue) | 2311 | 2311
450mm² THHN/THWN-2 Wire(Blue) | 2441 | 2441
500mm² THHN/THWN-2 Wire(Blue) | 2950 | 2950

## WHITE WIRE (hidden)
Product | SRP
White THHN/THWN-2 Wire - N/A | 0 | 0
2.0mm² THHN/THWN-2 Wire(White) | 34 | 34
3.5mm² THHN/THWN-2 Wire(White) | 53 | 53
5.5mm² THHN/THWN-2 Wire(White) | 78 | 78
8.0mm² THHN/THWN-2 Wire(White) | 108 | 108
14mm² THHN/THWN-2 Wire(White) | 178 | 178
22mm² THHN/THWN-2 Wire(White) | 273 | 273
30mm² THHN/THWN-2 Wire(White) | 352 | 352
38mm² THHN/THWN-2 Wire(White) | 461 | 461
50mm² THHN/THWN-2 Wire(White) | 526 | 526
60mm² THHN/THWN-2 Wire(White) | 647 | 647
80mm² THHN/THWN-2 Wire(White) | 805 | 805
100mm² THHN/THWN-2 Wire(White) | 1075 | 1075
125mm² THHN/THWN-2 Wire(White) | 800 | 800
150mm² THHN/THWN-2 Wire(White) | 1700 | 1700
175mm² THHN/THWN-2 Wire(White) | 1980 | 1980
200mm² THHN/THWN-2 Wire(White) | 2028 | 1197
250mm² THHN/THWN-2 Wire(White) | 1537 | 1537
300mm² THHN/THWN-2 Wire(White) | 1848 | 1848
325mm² THHN/THWN-2 Wire(White) | 1947 | 1947
380mm² THHN/THWN-2 Wire(White) | 2311 | 2311
450mm² THHN/THWN-2 Wire(White) | 2441 | 2441
500mm² THHN/THWN-2 Wire(White) | 2950 | 2950

## GREEN WIRE (hidden)
Product | SRP
Green THHN/THWN-2 Wire - N/A | 0 | 0
2.0mm² THHN/THWN-2 Wire(Green) | 34 | 34
3.5mm² THHN/THWN-2 Wire(Green) | 53 | 53
5.5mm² THHN/THWN-2 Wire(Green) | 78 | 78
8.0mm² THHN/THWN-2 Wire(Green) | 108 | 108
14mm² THHN/THWN-2 Wire(Green) | 178 | 178
22mm² THHN/THWN-2 Wire(Green) | 273 | 273
30mm² THHN/THWN-2 Wire(Green) | 352 | 352
38mm² THHN/THWN-2 Wire(Green) | 461 | 461
50mm² THHN/THWN-2 Wire(Green) | 526 | 526
60mm² THHN/THWN-2 Wire(Green) | 647 | 647
80mm² THHN/THWN-2 Wire(Green) | 805 | 805
100mm² THHN/THWN-2Wire(Green) | 628 | 628
125mm² THHN/THWN-2 Wire(Green) | 800 | 800
150mm² THHN/THWN-2 Wire(Green) | 1700 | 1700
175mm² THHN/THWN-2 Wire(Green) | 1980 | 1980
200mm² THHN/THWN-2 Wire(Green) | 2028 | 1197
250mm² THHN/THWN-2 Wire(Green) | 1537 | 1537
300mm² THHN/THWN-2 Wire(Green) | 1848 | 1848
325mm² THHN/THWN-2 Wire(Green) | 1947 | 1947
380mm² THHN/THWN-2 Wire(Green) | 2311 | 2311
450mm² THHN/THWN-2 Wire(Green) | 2441 | 2441
500mm² THHN/THWN-2 Wire(Green) | 2950 | 2950

## PANEL (hidden)
Product | Price | reference
Panel Board - N/A | 0 | PRICES Excel
Panel Board 300x250x150 | 2455 |  | 2455
Panel Board 400x300x200 | 3962 |  | 3962
Panel Board 500x300x200 | 5059 |  | 5059
Panel Board 500x400x200 | 6020 |  | 6020
Panel Board 600x400x200 | 7025 |  | 7025
Panel Board 700x500x200 | 9640 |  | 9640
Panel Board 700x500x250 | 10360 |  | 10360
Panel Board 800x600x200 | 12211 |  | 12211
Panel Board 800x600x250 | 13301.75 |  | 13301.75
Panel Board 1000x800x300 | 21803.75 |  | 21803.75
Panel Board 1200x800x200 | 25817.25 |  | 25817.25
Enclosed Circuit Breaker(NEMA3R) | 3000 |  | 3000
Enclosed Circuit Breaker(NEMA1R) | 400 |  | 400
C.B. Panel Enclosure | 2455 |  | 2455

## BREAKERS (hidden)
Product | SRP | reference
Main Breaker - N/A | 0 | PRICES Excel, Schneider 2019 price list
Sub Breaker - N/A | 0
6AT, 1P, MCB (Schneider) | 635 |  | 635
10AT, 1P, MCB (Schneider) | 575 |  | 575
16AT, 1P, MCB (Schneider) | 575 |  | 575
20AT, 1P, MCB (Schneider) | 575 |  | 575
25AT, 1P, MCB (Schneider) | 575 |  | 575
32AT, 1P, MCB (Schneider) | 605 |  | 605
40AT, 1P, MCB (Schneider) | 690 |  | 690
50AT, 1P, MCB (Schneider) | 1060 |  | 1060
63AT, 1P, MCB (Schneider) | 1060 |  | 1060
10AT, 2P, MCB (Schneider) | 1124 |  | 1124
16AT, 2P, MCB (Schneider) | 1124 |  | 1124
20AT, 2P, MCB (Schneider) | 1124 |  | 1124
25AT, 2P, MCB (Schneider) | 1124 |  | 1124
32AT, 2P, MCB (Schneider) | 1124 |  | 1124
40AT, 2P, MCB (Schneider) | 1124 |  | 1124
50AT, 2P, MCB (Schneider) | 1401 |  | 1401
63AT, 2P, MCB (Schneider) | 1401 |  | 1401
10AT, 2P, MCB (ABB) | 450 |  | 450
15AT, 2P, MCB (ABB) | 450 |  | 450
20AT, 2P, MCB (ABB) | 450 |  | 450
25AT, 2P, MCB (ABB) | 450 |  | 450
30AT, 2P, MCB (ABB) | 450 |  | 450
40AT, 2P, MCB (ABB) | 450 |  | 450
50AT, 2P, MCB (ABB) | 561 |  | 561
60AT, 2P, MCB (ABB) | 561 |  | 561
10AT, 2P, Bolt on (Schneider) | 3250 |  | 3250
16AT, 2P, Bolt on (Schneider) | 3250 |  | 3250
20AT, 2P, Bolt on (Schneider) | 3250 |  | 3250
25AT, 2P, Bolt on (Schneider) | 3250 |  | 3250
32AT, 2P, Bolt on (Schneider) | 3900 |  | 3900
40AT, 2P, Bolt on (Schneider) | 4200 |  | 4200
50AT, 2P, Bolt on (Schneider) | 5000 |  | 5000
63AT, 2P, Bolt on (Schneider) | 5700 |  | 5700
20AT, 3P, MCB (Schneider) | 1820 |  | 1820
25AT, 3P, MCB (Schneider) | 1820 |  | 1820
32AT, 3P, MCB (Schneider) | 1920 |  | 1920
40AT, 3P, MCB (Schneider) | 2000 |  | 2000
50AT, 3P, MCB (Schneider) | 2980 |  | 2980
63AT, 3P, MCB (Schneider) | 2980 |  | 2980
10AT, 2P, Sub-breaker (GE) | 1200 |  | 1200
15AT, 2P, Sub-breaker (GE) | 1200 |  | 1200
20AT, 2P, Sub-breaker (GE) | 1200 |  | 1200
25AT, 2P, Sub-breaker (GE) | 1200 |  | 1200
30AT, 2P, Sub-breaker (GE) | 1200 |  | 1200
15AT, 2P, Main-breaker (GE) | 2500 |  | 2500
20AT, 2P, Main-breaker (GE) | 2500 |  | 2500
25AT, 2P, Main-breaker (GE) | 2500 |  | 2500
30AT, 2P, Main-breaker (GE) | 2500 |  | 2500
40AT, 2P, Main-breaker (GE) | 2785 |  | 2785
50AT, 2P, Main-breaker (GE) | 1850 |  | 1850
60AT, 2P, Main-breaker (GE) | 1850 |  | 1850
70AT, 2P, Main-breaker (GE) | 2752 |  | 2752
80AT, 2P, Main-breaker (GE) | 3680 |  | 3680
90AT, 2P, Main-breaker (GE) | 3680 |  | 3680
100AT, 2P, Main-breaker (GE) | 3300 |  | 3300
15AT, 1P, MCCB (Schneider) | 2110 |  | 2110
20AT, 1P, MCCB (Schneider) | 2110 |  | 2110
25AT, 1P, MCCB (Schneider) | 2110 |  | 2110
30AT, 1P, MCCB (Schneider) | 2110 |  | 2110
40AT, 1P, MCCB (Schneider) | 2110 |  | 2110
50AT, 1P, MCCB (Schneider) | 2110 |  | 2110
60AT, 1P, MCCB (Schneider) | 2460 |  | 2460
75AT, 1P, MCCB (Schneider) | 2460 |  | 2460
80AT, 1P, MCCB (Schneider) | 2460 |  | 2460
100AT, 1P, MCCB (Schneider) | 2460 |  | 2460
30AT, 2P, MCCB (Schneider) | 2760 |  | 2760
40AT, 2P, MCCB (Schneider) | 2760 |  | 2760
50AT, 2P, MCCB (Schneider) | 2760 |  | 2760
60AT, 2P, MCCB (Schneider) | 2970 |  | 2970
60AT, 2P, MCCB (Square-D) | 1068 |  | 1068
70AT, 2P, MCCB (Square-D) | 1659 |  | 1659
75AT, 2P, MCCB (Schneider) | 2970 |  | 2970
80AT, 2P, MCCB (Schneider) | 2970 |  | 2970
90AT, 2P, MCCB (Square-D) | 1659 |  | 1659
100AT, 2P, MCCB (Square-D) | 1751 |  | 1751
100AT, 2P, MCCB (Schneider) | 1970 |  | 1970
125AT, 2P, MCCB (Schneider) | 7940 |  | 7940
125AT, 2P, MCCB (Square-D) | 9155 |  | 9155
160AT, 2P, MCCB (Square-D) | 9155 |  | 9155
200AT, 2P, MCCB (Square-D) | 9155 |  | 9155
225AT, 2P, MCCB (Square-D) | 9155 |  | 9155
150AT, 2P, MCCB (Schneider) | 7940 |  | 7940
160AT, 2P, MCCB (Schneider) | 7940 |  | 7940
200AT, 2P, MCCB (Schneider) | 7940 |  | 7940
225AT, 2P, MCCB (Schneider) | 8050 |  | 8050
250AT, 2P, MCCB (Schneider) | 8050 |  | 8050
60AT, 3P, MCCB (Schneider) | 5070 |  | 5070
75AT, 3P, MCCB (Schneider) | 5070 |  | 5070
80AT, 3P, MCCB (Schneider) | 5070 |  | 5070
90AT, 3P, MCCB (Schneider) | 5070 |  | 5070
100AT, 3P, MCCB (Schneider) | 5070 |  | 5070
125AT, 3P, MCCB (Schneider) | 9960 |  | 9960
125AT, 3P, MCCB (Square-D) | 14585 |  | 14585
160AT, 3P, MCCB (Square-D) | 14585 |  | 14585
200AT, 3P, MCCB (Square-D) | 14585 |  | 14585
225AT, 3P, MCCB (Square-D) | 14585 |  | 14585
160AT, 3P, MCCB (Schneider) | 9960 |  | 9960
175AT, 3P, MCCB (Schneider) | 9960 |  | 9960
200AT, 3P, MCCB (Schneider) | 9960 |  | 9960
225AT, 3P, MCCB (Schneider) | 11440 |  | 11440
250AT, 3P, MCCB (Schneider) | 11440 |  | 11440
320AT, 3P, MCCB (Schneider) | 24180 |  | 24180
350AT, 3P, MCCB (Schneider) | 24180 |  | 24180
400AT, 3P, MCCB (Schneider) | 24180 |  | 24180
500AT, 3P, MCCB (Schneider) | 32120 |  | 32120
600AT, 3P, MCCB (Schneider) | 32120 |  | 32120
630AT, 3P, MCCB (Schneider) | 45360 |  | 45360

## CONDUITS (hidden)
Product | SRP | reference
Conduit - N/A | 0 | jzelectrical.ph
20mmØ PVC Pipe(3meters) | 123 |  | 123
25mmØ PVC Pipe(3meters) | 133 |  | 133
32mmØ PVC Pipe(3meters) | 175 |  | 175
40mmØ PVC Pipe(3meters) | 215 |  | 215
50mmØ PVC Pipe(3meters) | 270 |  | 270
63mmØ PVC Pipe(3meters) | 373 |  | 373
75mmØ PVC Pipe(3meters) | 515 |  | 515
90mmØ PVC Pipe(3meters) | 760 |  | 760
110mmØ PVC Pipe(3meters) | 1000 |  | 1000
15mmØ IMC Pipe(3meters) | 720 |  | 720
20mmØ IMC Pipe(3meters) | 1020 |  | 1020
25mmØ IMC Pipe(3meters) | 1440 |  | 1440
32mmØ IMC Pipe(3meters) | 1835 |  | 1835
40mmØ IMC Pipe(3meters) | 2200 |  | 2200
50mmØ IMC Pipe(3meters) | 2950 |  | 2950
63mmØ IMC Pipe(3meters) | 4650 |  | 4650
75mmØ IMC Pipe(3meters) | 5650 |  | 5650
90mmØ IMC Pipe(3meters) | 8500 |  | 8500
110mmØ IMC Pipe(3meters) | 10000 |  | 10000
15mmØ EMT Pipe(3meters) | 410 |  | 410
20mmØ EMT Pipe(3meters) | 580 |  | 580
25mmØ EMT Pipe(3meters) | 780 |  | 780
32mmØ EMT Pipe(3meters) | 1135 |  | 1135
40mmØ EMT Pipe(3meters) | 1315 |  | 1315
50mmØ EMT Pipe(3meters) | 1740 |  | 1740

## ELBOW (hidden)
Product | SRP | reference
Conduit Elbow - N/A | 0 | jzelectrical.ph
20mmØ PVC Elbow | 38 |  | 3.5
25mmØ PVC Elbow | 60.5 |  | 5.5
32mmØ PVC Elbow | 81 |  | 11
40mmØ PVC Elbow | 150 |  | 16
50mmØ PVC Elbow | 202 |  | 23
63mmØ PVC Elbow | 265 |  | 35
75mmØ PVC Elbow | 303 |  | 80
90mmØ PVC Elbow | 365 |  | 150
110mmØ PVC Elbow | 240 |  | 240
15mmØ IMC Elbow | 135 |  | 135
20mmØ IMC Elbow | 205 |  | 205
25mmØ IMC Elbow | 395 |  | 395
32mmØ IMC Elbow | 655 |  | 655
40mmØ IMC Elbow | 920 |  | 920
50mmØ IMC Elbow | 1305 |  | 1305
63mmØ IMC Elbow | 2520 |  | 2520
75mmØ IMC Elbow | 3810 |  | 3810
90mmØ IMC Elbow | 7415 |  | 7415
110mmØ IMC Elbow | 8405 |  | 8405
15mmØ EMT Elbow | 75 |  | 75
20mmØ EMT Elbow | 110 |  | 110
25mmØ EMT Elbow | 200 |  | 200
32mmØ EMT Elbow | 405 |  | 405
40mmØ EMT Elbow | 490 |  | 490
50mmØ EMT Elbow | 800 |  | 800

## COUPLING (hidden)
Product | SRP | reference
Coupling - N/A | 0 | jzelectrical.ph
20mmØ PVC Coupling | 1.2 |  | 1.2
25mmØ PVC Coupling | 1.9 |  | 1.9
32mmØ PVC Coupling | 3.2 |  | 3.2
40mmØ PVC Coupling | 4.5 |  | 4.5
50mmØ PVC Coupling | 5.6 |  | 5.6
63mmØ PVC Coupling | 7.5 |  | 7.5
75mmØ PVC Coupling | 15 |  | 15
90mmØ PVC Coupling | 21 |  | 21
110mmØ PVC Coupling | 35 |  | 35
15mmØ IMC Coupling | 51 |  | 51
20mmØ IMC Coupling | 71 |  | 71
25mmØ IMC Coupling | 101 |  | 101
32mmØ IMC Coupling | 133 |  | 133
40mmØ IMC Coupling | 191 |  | 191
50mmØ IMC Coupling | 295 |  | 295
63mmØ IMC Coupling | 563 |  | 563
75mmØ IMC Coupling | 755 |  | 755
90mmØ IMC Coupling | 1342 |  | 1342
110mmØ IMC Coupling | 1726 |  | 1726
15mmØ EMT Coupling | 26.5 |  | 26.5
20mmØ EMT Coupling | 45 |  | 45
25mmØ EMT Coupling | 76 |  | 76
32mmØ EMT Coupling | 135 |  | 135
40mmØ EMT Coupling | 192 |  | 192
50mmØ EMT Coupling | 252 |  | 252

## CONNECTOR (hidden)
Product | SRP | reference
Connector - N/A | 0 | jzelectrical.ph
15mmØ EMT Connector with Locknut | 24 |  | 24
20mmØ EMT Connector with Locknut | 41 |  | 41
25mmØ EMT Connector with Locknut | 65 |  | 65
32mmØ EMT Connector with Locknut | 125 |  | 125
40mmØ EMT Connector with Locknut | 183 |  | 183
50mmØ EMT Connector with Locknut | 238 |  | 238

## L&B (hidden)
Product | SRP | reference
Locknut & Bushing - N/A | 0 | jzelectrical.ph
15mmØ IMC L&B Panasonic | 25.5 |  | 25.5
20mmØ IMC L&B Panasonic | 39.5 |  | 39.5
25mmØ IMC L&B Panasonic | 62.5 |  | 62.5
32mmØ IMC L&B Panasonic | 90 |  | 90
40mmØ IMC L&B Panasonic | 110 |  | 110
50mmØ IMC L&B Panasonic | 172 |  | 172
63mmØ IMC L&B Panasonic | 390 |  | 390
75mmØ IMC L&B Panasonic | 480 |  | 480
90mmØ IMC L&B Panasonic | 565 |  | 565
110mmØ IMC L&B Panasonic | 788 |  | 788

## ADAPTER (hidden)
Product | SRP | reference
PVC Male Adapter - N/A | 0 | jzelectrical.ph
20mmØ PVC Male Adapter | 1.8 |  | 1.8
25mmØ PVC Male Adapter | 2.5 |  | 2.5
32mmØ PVC Male Adapter | 4 |  | 4
40mmØ PVC Male Adapter | 6 |  | 6
50mmØ PVC Male Adapter | 8 |  | 8
63mmØ PVC Male Adapter | 11 |  | 11
75mmØ PVC Male Adapter | 32 |  | 32
90mmØ PVC Male Adapter | 45 |  | 45
110mmØ PVC Male Adapter | 60 |  | 60

## END BELL (hidden)
Product | SRP | reference
PVC End Bell - N/A | 0 | jzelectrical.ph
20mmØ PVC End Bell | 3 |  | 3
25mmØ PVC End Bell | 4 |  | 4
32mmØ PVC End Bell | 4.5 |  | 4.5
40mmØ PVC End Bell | 5.5 |  | 5.5
50mmØ PVC End Bell | 7 |  | 7
63mmØ PVC End Bell | 10 |  | 10
75mmØ PVC End Bell | 18 |  | 18
90mmØ PVC End Bell | 25 |  | 25
110mmØ PVC End Bell | 40 |  | 40

## SOLVENT (hidden)
Product | SRP
Solvent - N/A | 0
100cc Solvent | 560 | 560
200cc Solvent | 670 | 670
400cc Solvent | 870 | 870

## GI WIRE (hidden)
Product | SRP
GI Wire- N/A | 0
#14 GI Wire | 120 | 120
#12 GI Wire | 140 | 140
#10 GI Wire | 160 | 160

## CONTACTOR (hidden)
Product | SRP
Contactor - N/A | 0
13A Contactor FUJI SC-05 | 1325 | 1325
22A Contactor FUJI SC-5-1 | 1775 | 1775
32A Contactor FUJI SC-N1 | 2630 | 2630
40A Contactor FUJI SC-N2 | 3300 | 3300
50A Contactor FUJI SC-N2S | 4020 | 4020
65A Contactor FUJI SCN3 | 4950 | 4950
80A Contactor FUJI SCN4 | 7320 | 7320
105A Contactor FUJI SCN5 | 8520 | 8520
125A Contactor FUJI SCN6 | 11100 | 11100
150A Contactor FUJI SCN7 | 15630 | 15630
180A Contactor FUJI SCN8 | 18450 | 18450
220A Contactor FUJI SCN10 | 24750 | 24750
300A Contactor FUJI SCN11 | 35750 | 35750
400A Contactor FUJI SCN12 | 41780 | 41780
600A Contactor FUJI SCN14 | 96000 | 96000